## Off-line calculator
BASIXTM energy standard and maximum allowable thermal loads calculator |  |  | Version 4.0 | October- 23
INPUT
Postcode (please type) |  | Building type (please select)
2486 |  | Low rise (3 storeys multi units) |  |  | Detached and semi-detached dwelling (<=110 m2) | 1 | Slab on ground | Suspended floor & mudbrick walls
[5 empty] | Detached and semi-detached dwelling (>110 m2) | 2 | Slab on ground | Suspended floor & mudbrick walls
RESULTS |  |  |  |  | Low rise (3 storeys multi units) | 3 | Individual dwellings | Average of all dwellings
2486 |  |  |  |  | Mid rise (4-5 storeys multi units) | 4 | Individual dwellings | Average of all dwellings
NatHERS climate zone (primary) |  | Suburb |  |  | High rise (6 - 20 storeys multi units) | 5 | Individual dwellings | Average of all dwellings
10 |  | TWEED HEADS SOUTH DC |  |  | High rise (20 storeys multi units and higher) | 6 | Individual dwellings | Average of all dwellings
| BASIX energy target | Before 1 October 2023 | Effective from 1 October 2023 |  | Low rise (3 storeys multi units) | 1
|  | 40 | 65 |  | Mid rise (4-5 storeys multi units) | 0 |  | 1
[5 empty] | 9 | 0
Maximum allowable thermal loads (MJ/m2/year) | Individual dwellings |  | Average of all dwellings |  | 10 | 1
| Before 1 October 2023 | Effective from 1 October 2023 | Before 1 October 2023 | Effective from 1 October 2023 | 11 | 0
Total | - | - | - | - |  | 9 | NatHERS climate zone 9: no stringency increase in the BASIX standards* | * The new energy standard has been derived using updated electricity emission factor and other calculation changes. | * Maximum allowable thermal loads have been updated to align with the NatHERS 2022 starbands.
Heating | 19.3 | 12.6 | 17.5 | 12 |  | 10 | NatHERS climate zone 10: no stringency increase in the BASIX standards*
Cooling | 44.4 | 58.2 | 40.3 | 55.5 |  | 11 | NatHERS climate zone 11: no stringency increase in the BASIX standards*
NatHERS climate zone 10: no stringency increase in the BASIX standards* |  |  |  |  | Low rise (3 storeys multi units) |  | Low rise (3 storeys multi units): no stringency increase in the BASIX standards*
[5 empty] | Mid rise (4-5 storeys multi units) |  | Mid rise (4-5 storeys multi units): no stringency increase in the BASIX standards*
* The new energy standard has been derived using updated electricity emission factor and other calculation changes.
* Maximum allowable thermal loads have been updated to align with the NatHERS 2022 starbands.

## Sheet2 (hidden)
INPUT
Postcode
2486
RESULTS
| NatHERS climate zone (primary) | 10 |  | Suburb | TWEED HEADS SOUTH DC
BASIX energy targets
| Building type | Current energy target | Proposed energy target
| Detached and semi-detached dwelling (<=110 m2) | 50 | 65
| Detached and semi-detached dwelling (>110 m2) | 50 | 68
| Low rise (3 storeys multi units) | 40 | 65
| Mid rise (4-5 storeys multi units) | 30 | 60
| High rise (6 - 20 storeys multi units) | 20 | 58
| High rise (20 storeys multi units and higher) | 20 | 61
Proposed maximum allowable loads
Detached and semi-detached
| Slab on ground |  |  | Suspended floor & mudbrick walls
| Total | Heating | Cooling | Total | Heating | Cooling
| (MJ/m2.annum) |  |  | (MJ/m2.annum)
Current | - | 17.5 | 40.3 | - | 21.1 | 40.6
Proposed | - | 12 | 55.5 | - | 15.2 | 54.5
5 storeys or lower
| Individual dwellings |  |  | Average of all dwellings
| Total | Heating | Cooling |  | Heating | Cooling
| (MJ/m2.annum) |  |  | (MJ/m2.annum)
Current | - | 19.3 | 44.4 | - | 17.5 | 40.3
Proposed | - | 12.6 | 58.2 | - | 12 | 55.5
6 storeys or Higher
| Individual dwellings |  |  | Average of all dwellings
| Total | Heating | Cooling |  | Heating | Cooling
| (MJ/m2.annum) |  |  | (MJ/m2.annum)
Current | - | 19.3 | 44.4 | - | 17.5 | 40.3
Proposed | - | 12.6 | 58.2 | - | 12 | 55.5
Current caps
Detached and semi-detached dwelling (<=110 m2) | - | 17.5 | 40.3 | - | 21.1 | 40.6
Detached and semi-detached dwelling (>110 m2) | - | 17.5 | 40.3 | - | 21.1 | 40.6
Low rise (3 storeys multi units) | - | 19.3 | 44.4 | - | 17.5 | 40.3
Mid rise (4-5 storeys multi units) | - | 19.3 | 44.4 | - | 17.5 | 40.3
High rise (6 - 20 storeys multi units) | - | 19.3 | 44.4 | - | 17.5 | 40.3
High rise (20 storeys multi units and higher) | - | 19.3 | 44.4 | - | 17.5 | 40.3
Proposed caps
Detached and semi-detached dwelling (<=110 m2) | - | 12 | 55.5 | - | 15.2 | 54.5
Detached and semi-detached dwelling (>110 m2) | - | 12 | 55.5 | - | 15.2 | 54.5
Low rise (3 storeys multi units) | - | 12.6 | 58.2 | - | 12 | 55.5
Mid rise (4-5 storeys multi units) | - | 12.6 | 58.2 | - | 12 | 55.5
High rise (6 - 20 storeys multi units) | - | 12.6 | 58.2 | - | 12 | 55.5
High rise (20 storeys multi units and higher) | - | 12.6 | 58.2 | - | 12 | 55.5

## Data sheet (hidden)
Proposed
[51 empty] | Detached/ semi-detached | [5 empty] | multi-unit developments (5 storeys or lower) | [6 empty] | multi-unit developments (6 storeys or higher)
ZONES BASED ON POSTCODE | [43 empty] | Proposed energy targets | [6 empty] | NatHERS climate zone |  | Slab on ground |  | Suspended Floor |  | NatHERS climate zone | Individual dwellings |  |  | Average of all dwellings |  |  | NatHERS climate zone | Individual dwellings |  |  | Average of all dwellings
postcode-driven zone table | postal | ABS statistical regions | NatHERS climate | DTC climate zone | cool/heat default | rainfall | evaporation | evap cool OK? | retic recyc wat supply | landscape irrig | soil | plant selector tool? | water score | hot water | cool/heat technol | ET | solar hot water | photovoltaic energy | pool/spa heat&evap | Second generation climate zones (80 zones) |  |  | Second generation climate zones (Mar 2017) |  |  | Passive House | Current energy target |  |  |  |  | Detached and semi-detached |  | Low rise | Mid rise | High rise | High rise | [6 empty] | NatHERS climate zone | Detached and semi-detached |  | Low rise | Mid rise | High rise | High rise |  | Total | Heating | Cooling | Heating | Cooling |  | Total | Heating | Cooling | Total | Heating | Cooling |  | Total | Heating | Cooling | Total | Heating | Cooling
| zone | zone | zone | zone | zone | zone | zone | zone | zone | zone | zone | zone | water target | zone | zone | energy target | zone | zone | zone | CZ1 | CZ2 | CZ3 | CZ1 | CZ2 | CZ3 | zone | Single dwelling | Semi-detached | Low rise | Mid rise | High rise | Floor area (<= 110m2) | Floor area (>110m2) | (3 storey multi units) | (4 – 5 storey multi units) | (6-20 storey multi units) | (21 storey multi units and higher) | Current energy targets | [6 empty] | Floor area (<= 110m2) | Floor area (>110m2) | (3 storey multi units) | (4 – 5 storey multi units) | (6-20 storey multi units) | (21 storey multi units and higher) |  | (MJ/m2.annum) | [5 empty] | (MJ/m2.annum) | [6 empty] | (MJ/m2.annum)
Selection | 2486 | [18 empty] | Second generation climate zones (Mar 2017) CZ1: 10 | [12 empty] | building description: | SH | SD | LR | MR | HR | 8 | 65 | 69 | 63 | 56 | 57 | 60 | 8 | 75 | 58.5 | 51.7 | 57.3 | 56.1 | 8 | - | 59.8 | 62.9 | - | 56.3 | 60.6 | 8 | 95 | 68.3 | 71.9 | 75 | 62.2 | 66.9
SYDNEY | 2000 | 117 | 17 | 0 | chdft1 | ra02 | ev07 | FALSE | rw01 | li02 | so1 | TRUE | 40 | hwA | cht1 | E1A | shw3 | pv3 | SYD | Second generation climate zones (80 zones) CZ1: 17; Second generation climate zones (Mar 2017) CZ1: 17 | TRUE | 50 | 50 | 45 | 35 | 25 | 68 | 72 | 67 | 62 | 60 | 63 | E1A | 50 | 50 | 45 | 35 | 25 | 9 | 64 | 66 | 64 | 59 | 56 | 58 | 9 | - | 39.5 | 50 | 38.3 | 55 | 9 | - | 41.9 | 53.1 | - | 39.5 | 50 | 9 | - | 41.9 | 53.1 | - | 39.5 | 50
THE UNIVERSITY OF SYDNEY | 2006 | 117 | 17 | 0 | chdft1 | ra02 | ev07 | FALSE | rw01 | li02 | so2 | TRUE | 40 | hwA | cht1 | E1A | shw3 | pv3 | SYD | Second generation climate zones (80 zones) CZ1: 56; Second generation climate zones (Mar 2017) CZ1: 56 | FALSE | 50 | 50 | 45 | 35 | 25 | 68 | 72 | 67 | 61 | 60 | 63 | E1B | 50 | 50 | 40 | 30 | 20 | 10 | 65 | 68 | 65 | 60 | 58 | 61 | 10 | - | 12 | 55.5 | 15.2 | 54.5 | 10 | - | 12.6 | 58.2 | - | 12 | 55.5 | 10 | - | 12.6 | 58.2 | - | 12 | 55.5
BROADWAY | 2007 | 117 | 17 | 0 | chdft1 | ra02 | ev07 | FALSE | rw01 | li02 | so2 | TRUE | 40 | hwA | cht1 | E1A | shw3 | pv3 | SYD | Second generation climate zones (80 zones) CZ1: 17; Second generation climate zones (Mar 2017) CZ1: 17 | FALSE | 50 | 50 | 45 | 35 | 25 | 68 | 72 | 67 | 62 | 60 | 63 | E2 | 45 | 45 | 35 | 25 | 15 | 11 | 66 | 69 | 66 | 61 | 58 | 61 | 11 | - | 27.8 | 26.6 | 32.5 | 24 | 11 | - | 29.2 | 28.1 | - | 27.7 | 26.7 | 11 | - | 29.2 | 28.1 | - | 27.7 | 26.7
CHIPPENDALE | 2008 | 117 | 17 | 0 | chdft1 | ra02 | ev07 | FALSE | rw01 | li02 | so2 | TRUE | 40 | hwA | cht1 | E1A | shw3 | pv3 | SYD | Second generation climate zones (80 zones) CZ1: 17; Second generation climate zones (Mar 2017) CZ1: 17 | TRUE | 50 | 50 | 45 | 35 | 25 | 68 | 72 | 67 | 62 | 60 | 63 | E3 | 40 | 40 | 30 | 20 | 10 | 14 | 62 | 65 | 50 | 45 | 53 | 57 | 14 | 120 | 119 | 22.1 | 116.5 | 32.7 | 14 | - | 208.2 | 18.4 | - | 194.4 | 16.5 | 14 | 158 | 155 | 13.7 | 120 | 118 | 10
PYRMONT | 2009 | 117 | 17 | 0 | chdft1 | ra02 | ev07 | FALSE | rw01 | li02 | so2 | TRUE | 40 | hwA | cht1 | E1A | shw3 | pv3 | SYD | Second generation climate zones (80 zones) CZ1: 56; Second generation climate zones (Mar 2017) CZ1: 56 | TRUE | 50 | 50 | 45 | 35 | 25 | 68 | 72 | 67 | 61 | 60 | 63 | E4 | 35 | 35 | 25 | 15 | 10 | 15 | 67 | 70 | 63 | 58 | 58 | 62 | 15 | 51 | 47.1 | 30.1 | 39.3 | 33.3 | 15 | - | 53.5 | 35.3 | - | 49.2 | 35.7 | 15 | 66 | 53 | 35 | 51 | 45.4 | 33
SURRY HILLS | 2010 | 117 | 17 | 0 | chdft1 | ra02 | ev07 | FALSE | rw01 | li02 | so2 | TRUE | 40 | hwA | cht1 | E1A | shw3 | pv3 | SYD | Second generation climate zones (80 zones) CZ1: 17; Second generation climate zones (Mar 2017) CZ1: 17 | TRUE | 50 | 50 | 45 | 35 | 25 | 68 | 72 | 67 | 62 | 60 | 63 | [6 empty] | 17 | 68 | 72 | 67 | 62 | 60 | 63 | 17 | 30 | 26 | 17.5 | 27 | 19.7 | 17 | - | 33.9 | 18.8 | - | 31 | 19.8 | 17 | 39 | 36.9 | 20.4 | 30 | 29.1 | 18.6
ELIZABETH BAY | 2011 | 117 | 17 | 0 | chdft1 | ra02 | ev07 | FALSE | rw01 | li02 | so1 | TRUE | 40 | hwA | cht1 | E1A | shw3 | pv3 | SYD | Second generation climate zones (80 zones) CZ1: 17; Second generation climate zones (Mar 2017) CZ1: 17 | TRUE | 50 | 50 | 45 | 35 | 25 | 68 | 72 | 67 | 62 | 60 | 63 | [6 empty] | 18 | 66 | 69 | 62 | 56 | 58 | 61 | 18 | 61 | 56.2 | 29.8 | 53.4 | 35.1 | 18 | - | 72.4 | 39.4 | - | 65.4 | 39.6 | 18 | 81 | 65.5 | 35.6 | 61 | 56.2 | 34
ALEXANDRIA | 2015 | 117 | 17 | 0 | chdft1 | ra03 | ev07 | FALSE | rw01 | li03 | so1 | TRUE | 40 | hwA | cht1 | E1A | shw3 | pv3 | SYD | Second generation climate zones (80 zones) CZ1: 56; Second generation climate zones (80 zones) CZ2: 17; Second generation climate zones (Mar 2017) CZ1: 56 | TRUE | 50 | 50 | 45 | 35 | 25 | 68 | 72 | 67 | 61 | 60 | 63 | [6 empty] | 20 | 64 | 67 | 57 | 50 | 55 | 58 | 20 | 96 | 90.1 | 32.6 | 85.1 | 41.1 | 20 | - | 132.2 | 53.4 | - | 118.2 | 53.7 | 20 | 127 | 117.2 | 47.3 | 96 | 90 | 40.9
REDFERN | 2016 | 117 | 17 | 0 | chdft1 | ra02 | ev07 | FALSE | rw01 | li02 | so1 | TRUE | 40 | hwA | cht1 | E1A | shw3 | pv3 | SYD | Second generation climate zones (80 zones) CZ1: 56; Second generation climate zones (80 zones) CZ2: 17; Second generation climate zones (Mar 2017) CZ1: 56 | TRUE | 50 | 50 | 45 | 35 | 25 | 68 | 72 | 67 | 61 | 60 | 63 | [6 empty] | 24 | 60 | 63 | 52 | 45 | 53 | 56 | 24 | 122 | 117 | 30 | 114 | 35 | 24 | - | 200.1 | 40.6 | - | 175.8 | 47.1 | 24 | 161 | 157.2 | 31.9 | 122 | 118 | 31.6
ZETLAND | 2017 | 117 | 17 | 0 | chdft1 | ra03 | ev07 | FALSE | rw25 | li03 | so1 | TRUE | 40 | hwA | cht1 | E1A | shw3 | pv3 | SYD | Second generation climate zones (80 zones) CZ1: 56; Second generation climate zones (80 zones) CZ2: 17; Second generation climate zones (Mar 2017) CZ1: 56 | TRUE | 50 | 50 | 45 | 35 | 25 | 68 | 72 | 67 | 61 | 60 | 63 | [6 empty] | 25 | 50 | 49 | 27 | 19 | 41 | 44 | 25 | 298 | No Max | No Max | No Max | No Max | 25 | - | 503 | No Max | - | 475 | No Max | 25 | 366 | No Max | No Max | 298 | No Max | No Max
ROSEBERY | 2018 | 117 | 17 | 0 | chdft1 | ra03 | ev07 | FALSE | rw01 | li03 | so1 | TRUE | 40 | hwA | cht1 | E1A | shw3 | pv3 | SYD | Second generation climate zones (80 zones) CZ1: 56; Second generation climate zones (80 zones) CZ2: 17; Second generation climate zones (Mar 2017) CZ1: 56 | TRUE | 50 | 50 | 45 | 35 | 25 | 68 | 72 | 67 | 61 | 60 | 63 | [6 empty] | 27 | 65 | 68 | 61 | 55 | 56 | 60 | 27 | 79 | 75.9 | 49 | 70.8 | 58.6 | 27 | - | 87.4 | 58.5 | - | 81.2 | 54.7 | 27 | 103 | 81.3 | 54.4 | 79 | 75 | 50.6
BOTANY | 2019 | 117 | 17 | 0 | chdft1 | ra03 | ev07 | FALSE | rw01 | li03 | so1 | TRUE | 40 | hwA | cht1 | E1A | shw3 | pv3 | SYD | Second generation climate zones (80 zones) CZ1: 56; Second generation climate zones (80 zones) CZ2: 17; Second generation climate zones (Mar 2017) CZ1: 56 | TRUE | 50 | 50 | 45 | 35 | 25 | 68 | 72 | 67 | 61 | 60 | 63 | [6 empty] | 28 | 66 | 70 | 62 | 57 | 58 | 61 | 28 | 60 | 56 | 37.5 | 53.6 | 43.4 | 28 | - | 69.7 | 54.2 | - | 63.6 | 49.3 | 28 | 79 | 65.1 | 50.6 | 60 | 58 | 45
MASCOT | 2020 | 117 | 17 | 0 | chdft1 | ra03 | ev07 | FALSE | rw01 | li03 | so1 | TRUE | 40 | hwA | cht1 | E1A | shw3 | pv3 | SYD | Second generation climate zones (80 zones) CZ1: 56; Second generation climate zones (80 zones) CZ2: 17; Second generation climate zones (Mar 2017) CZ1: 56 | TRUE | 50 | 50 | 45 | 35 | 25 | 68 | 72 | 67 | 61 | 60 | 63 | [6 empty] | 46 | 65 | 68 | 62 | 56 | 57 | 60 | 46 | 75 | 56.4 | 58.3 | 51 | 56.5 | 46 | - | 61.5 | 57.8 | - | 57.3 | 57.6 | 46 | 94 | 75.3 | 70.8 | 75 | 56.8 | 57.1
PADDINGTON | 2021 | 118 | 17 | 0 | chdft1 | ra02 | ev07 | FALSE | rw01 | li02 | so2 | TRUE | 40 | hwA | cht1 | E1A | shw3 | pv3 | SYD | Second generation climate zones (80 zones) CZ1: 56; Second generation climate zones (80 zones) CZ2: 17; Second generation climate zones (Mar 2017) CZ1: 56 | TRUE | 50 | 50 | 45 | 35 | 25 | 68 | 72 | 67 | 61 | 60 | 63 | [6 empty] | 48 | 65 | 68 | 59 | 53 | 56 | 60 | 48 | 79 | 72.6 | 31.6 | 67.1 | 32.3 | 48 | - | 107.4 | 35.1 | - | 98.5 | 35.4 | 48 | 104 | 94.2 | 30.8 | 79 | 75.9 | 27.3
BONDI JUNCTION | 2022 | 118 | 17 | 0 | chdft1 | ra02 | ev07 | FALSE | rw01 | li02 | so2 | TRUE | 40 | hwA | cht1 | E1A | shw3 | pv3 | SYD | Second generation climate zones (80 zones) CZ1: 56; Second generation climate zones (80 zones) CZ2: 17; Second generation climate zones (Mar 2017) CZ1: 56 | TRUE | 50 | 50 | 45 | 35 | 25 | 68 | 72 | 67 | 61 | 60 | 63 | [6 empty] | 56 | 68 | 72 | 67 | 61 | 60 | 63 | 56 | 30 | 25 | 18 | 25.6 | 18.9 | 56 | - | 32.9 | 20.4 | - | 29.7 | 21.2 | 56 | 38 | 34.4 | 21.4 | 30 | 28.1 | 20
BELLEVUE HILL | 2023 | 118 | 17 | 0 | chdft1 | ra02 | ev07 | FALSE | rw01 | li02 | so1 | TRUE | 40 | hwA | cht1 | E1A | shw3 | pv3 | SYD | Second generation climate zones (80 zones) CZ1: 56; Second generation climate zones (Mar 2017) CZ1: 56 | TRUE | 50 | 50 | 45 | 35 | 25 | 68 | 72 | 67 | 61 | 60 | 63 | [6 empty] | 65 | 59 | 61 | 47 | 40 | 51 | 54 | 65 | 156 | 150 | 17.9 | 149.8 | 38.5 | 65 | - | 250.5 | 28.1 | - | 215.5 | 46.5 | 65 | 200 | 183.5 | 20.6 | 156 | 153.3 | 33.1
BRONTE | 2024 | 118 | 17 | 0 | chdft1 | ra02 | ev07 | FALSE | rw01 | li02 | so1 | TRUE | 40 | hwA | cht1 | E1A | shw3 | pv3 | SYD | Second generation climate zones (80 zones) CZ1: 56; Second generation climate zones (80 zones) CZ2: 17; Second generation climate zones (Mar 2017) CZ1: 56 | TRUE | 50 | 50 | 45 | 35 | 25 | 68 | 72 | 67 | 61 | 60 | 63 | [6 empty] | 69 | 52 | 50 | 30 | 23 | 43 | 45 | 69 | 277 | No Max | No Max | No Max | No Max | 69 | - | 492.1 | No Max | - | 455 | No Max | 69 | 339 | No Max | No Max | 277 | No Max | No Max
WOOLLAHRA | 2025 | 118 | 17 | 0 | chdft1 | ra02 | ev07 | FALSE | rw01 | li02 | so2 | TRUE | 40 | hwA | cht1 | E1A | shw3 | pv3 | SYD | Second generation climate zones (80 zones) CZ1: 56; Second generation climate zones (80 zones) CZ2: 17; Second generation climate zones (Mar 2017) CZ1: 56 | TRUE | 50 | 50 | 45 | 35 | 25 | 68 | 72 | 67 | 61 | 60 | 63 | [6 empty] | 19 | 64 | 66 | 64 | 59 | 56 | 58 | 19 | - | 39.5 | 50 | 38.3 | 55 | 19 | - | 41.9 | 53.1 | - | 39.5 | 50 | 19 | - | 41.9 | 53.1 | - | 39.5 | 50
BONDI | 2026 | 118 | 17 | 0 | chdft1 | ra02 | ev07 | FALSE | rw01 | li02 | so1 | TRUE | 40 | hwA | cht1 | E1A | shw3 | pv3 | SYD | Second generation climate zones (80 zones) CZ1: 56; Second generation climate zones (80 zones) CZ2: 17; Second generation climate zones (Mar 2017) CZ1: 56 | TRUE | 50 | 50 | 45 | 35 | 25 | 68 | 72 | 67 | 61 | 60 | 63 | [6 empty] | 50 | 65 | 68 | 62 | 56 | 57 | 60 | 50 | 75 | 56.4 | 58.3 | 51 | 56.5 | 50 | - | 61.5 | 57.8 | - | 57.3 | 57.6 | 50 | 94 | 75.3 | 70.8 | 75 | 56.8 | 57.1
EDGECLIFF | 2027 | 118 | 17 | 0 | chdft1 | ra02 | ev07 | FALSE | rw01 | li02 | so1 | TRUE | 40 | hwA | cht1 | E1A | shw3 | pv3 | SYD | Second generation climate zones (80 zones) CZ1: 56; Second generation climate zones (Mar 2017) CZ1: 56 | TRUE | 50 | 50 | 45 | 35 | 25 | 68 | 72 | 67 | 61 | 60 | 63 | [6 empty] | 66 | 60 | 63 | 52 | 45 | 53 | 56 | 66 | 122 | 117 | 30 | 114 | 35 | 66 | - | 200.1 | 40.6 | - | 175.8 | 47.1 | 66 | 161 | 157.2 | 31.9 | 122 | 118 | 31.6
DOUBLE BAY | 2028 | 118 | 17 | 0 | chdft1 | ra02 | ev07 | FALSE | rw01 | li02 | so1 | TRUE | 40 | hwA | cht1 | E1A | shw3 | pv3 | SYD | Second generation climate zones (80 zones) CZ1: 56; Second generation climate zones (Mar 2017) CZ1: 56 | TRUE | 50 | 50 | 45 | 35 | 25 | 68 | 72 | 67 | 61 | 60 | 63
ROSE BAY | 2029 | 118 | 17 | 0 | chdft1 | ra02 | ev07 | FALSE | rw01 | li02 | so1 | TRUE | 40 | hwA | cht1 | E1A | shw3 | pv3 | SYD | Second generation climate zones (80 zones) CZ1: 56; Second generation climate zones (Mar 2017) CZ1: 56 | TRUE | 50 | 50 | 45 | 35 | 25 | 68 | 72 | 67 | 61 | 60 | 63
WATSONS BAY | 2030 | 118 | 17 | 0 | chdft1 | ra02 | ev07 | FALSE | rw01 | li02 | so1 | TRUE | 40 | hwA | cht1 | E1A | shw3 | pv3 | SYD | Second generation climate zones (80 zones) CZ1: 56; Second generation climate zones (Mar 2017) CZ1: 56 | TRUE | 50 | 50 | 45 | 35 | 25 | 68 | 72 | 67 | 61 | 60 | 63 | [13 empty] | Current
RANDWICK | 2031 | 118 | 17 | 0 | chdft1 | ra02 | ev07 | FALSE | rw01 | li02 | so1 | TRUE | 40 | hwA | cht1 | E1A | shw3 | pv3 | SYD | Second generation climate zones (80 zones) CZ1: 56; Second generation climate zones (80 zones) CZ2: 17; Second generation climate zones (Mar 2017) CZ1: 56 | TRUE | 50 | 50 | 45 | 35 | 25 | 68 | 72 | 67 | 61 | 60 | 63 | [13 empty] | Detached/ semi-detached | [5 empty] | multi-unit developments (5 storeys or lower) | [6 empty] | multi-unit developments (6 storeys or higher)
KINGSFORD | 2032 | 118 | 17 | 0 | chdft1 | ra03 | ev07 | FALSE | rw01 | li03 | so1 | TRUE | 40 | hwA | cht1 | E1A | shw3 | pv3 | SYD | Second generation climate zones (80 zones) CZ1: 56; Second generation climate zones (80 zones) CZ2: 17; Second generation climate zones (Mar 2017) CZ1: 56 | TRUE | 50 | 50 | 45 | 35 | 25 | 68 | 72 | 67 | 61 | 60 | 63 | [13 empty] | NatHERS climate zone |  | Slab on ground |  | Suspended Floor |  | NatHERS climate zone | Individual dwellings |  |  | Average of all dwellings |  |  | NatHERS climate zone | Individual dwellings |  |  | Average of all dwellings
KENSINGTON | 2033 | 118 | 17 | 0 | chdft1 | ra03 | ev07 | FALSE | rw01 | li03 | so1 | TRUE | 40 | hwA | cht1 | E1A | shw3 | pv3 | SYD | Second generation climate zones (80 zones) CZ1: 56; Second generation climate zones (80 zones) CZ2: 17; Second generation climate zones (Mar 2017) CZ1: 56 | TRUE | 50 | 50 | 45 | 35 | 25 | 68 | 72 | 67 | 61 | 60 | 63 | [14 empty] | Total | Heating | Cooling | Heating | Cooling |  | Total | Heating | Cooling | Total | Heating | Cooling |  | Total | Heating | Cooling | Total | Heating | Cooling
COOGEE | 2034 | 118 | 17 | 0 | chdft1 | ra03 | ev07 | FALSE | rw01 | li03 | so1 | TRUE | 40 | hwA | cht1 | E1A | shw3 | pv3 | SYD | Second generation climate zones (80 zones) CZ1: 56; Second generation climate zones (80 zones) CZ2: 17; Second generation climate zones (Mar 2017) CZ1: 56 | TRUE | 50 | 50 | 45 | 35 | 25 | 68 | 72 | 67 | 61 | 60 | 63 | [14 empty] | (MJ/m2.annum) | [5 empty] | (MJ/m2.annum) | [6 empty] | (MJ/m2.annum)
MAROUBRA | 2035 | 118 | 17 | 0 | chdft1 | ra03 | ev07 | FALSE | rw01 | li03 | so1 | TRUE | 40 | hwA | cht1 | E1A | shw3 | pv3 | SYD | Second generation climate zones (80 zones) CZ1: 56; Second generation climate zones (80 zones) CZ2: 17; Second generation climate zones (Mar 2017) CZ1: 56 | TRUE | 50 | 50 | 45 | 35 | 25 | 68 | 72 | 67 | 61 | 60 | 63 | [13 empty] | 8 | - | 46.4 | 72.5 | 51.1 | 80 | 8 | - | 52.6 | 82.3 | - | 46.4 | 72.5 | 8 | - | 52.6 | 82.3 | - | 46.4 | 72.5
LA PEROUSE | 2036 | 118 | 17 | 0 | chdft1 | ra03 | ev06 | FALSE | rw01 | li03 | so1 | TRUE | 40 | hwA | cht1 | E1A | shw3 | pv3 | SYD | Second generation climate zones (80 zones) CZ1: 56; Second generation climate zones (80 zones) CZ2: 17; Second generation climate zones (Mar 2017) CZ1: 56 | TRUE | 50 | 50 | 45 | 35 | 25 | 68 | 72 | 67 | 61 | 60 | 63 | [13 empty] | 9 | - | 25 | 64.8 | 27.4 | 69.5 | 9 | - | 27.8 | 72.3 | - | 25 | 64.8 | 9 | - | 27.8 | 72.3 | - | 25 | 64.8
GLEBE | 2037 | 117 | 17 | 0 | chdft1 | ra02 | ev07 | FALSE | rw01 | li02 | so2 | TRUE | 40 | hwA | cht1 | E1A | shw3 | pv3 | SYD | Second generation climate zones (80 zones) CZ1: 56; Second generation climate zones (Mar 2017) CZ1: 56 | TRUE | 50 | 50 | 45 | 35 | 25 | 68 | 72 | 67 | 61 | 60 | 63 | [13 empty] | 10 | - | 17.5 | 40.3 | 21.1 | 40.6 | 10 | - | 19.3 | 44.4 | - | 17.5 | 40.3 | 10 | - | 19.3 | 44.4 | - | 17.5 | 40.3
ANNANDALE | 2038 | 120 | 17 | 0 | chdft1 | ra02 | ev07 | FALSE | rw01 | li02 | so2 | TRUE | 40 | hwA | cht1 | E1A | shw3 | pv3 | SYD | Second generation climate zones (80 zones) CZ1: 56; Second generation climate zones (Mar 2017) CZ1: 56 | TRUE | 50 | 50 | 45 | 35 | 25 | 68 | 72 | 67 | 61 | 60 | 63 | [13 empty] | 11 | - | 24.5 | 33.7 | 29.4 | 33.7 | 11 | - | 27.3 | 37.6 | - | 24.5 | 33.7 | 11 | - | 27.3 | 37.6 | - | 24.5 | 33.7
ROZELLE | 2039 | 120 | 17 | 0 | chdft1 | ra02 | ev07 | FALSE | rw01 | li02 | so2 | TRUE | 40 | hwA | cht1 | E1A | shw3 | pv3 | SYD | Second generation climate zones (80 zones) CZ1: 56; Second generation climate zones (Mar 2017) CZ1: 56 | TRUE | 50 | 50 | 45 | 35 | 25 | 68 | 72 | 67 | 61 | 60 | 63 | [13 empty] | 14 | - | 141.1 | 27.8 | 150.5 | 31.2 | 14 | - | 162.8 | 32.1 | - | 141.1 | 27.8 | 14 | - | 162.8 | 32.1 | - | 141.1 | 27.8
LEICHHARDT | 2040 | 120 | 17 | 0 | chdft1 | ra02 | ev07 | FALSE | rw01 | li02 | so2 | TRUE | 40 | hwA | cht1 | E1A | shw3 | pv3 | SYD | Second generation climate zones (80 zones) CZ1: 56; Second generation climate zones (Mar 2017) CZ1: 56 | TRUE | 50 | 50 | 45 | 35 | 25 | 68 | 72 | 67 | 61 | 60 | 63 | [13 empty] | 15 | - | 54 | 32 | 59.7 | 33.3 | 15 | - | 61.5 | 36.4 | - | 54 | 32 | 15 | - | 61.5 | 36.4 | - | 54 | 32
BALMAIN | 2041 | 120 | 17 | 0 | chdft1 | ra02 | ev07 | FALSE | rw01 | li02 | so2 | TRUE | 40 | hwA | cht1 | E1A | shw3 | pv3 | SYD | Second generation climate zones (80 zones) CZ1: 56; Second generation climate zones (Mar 2017) CZ1: 56 | TRUE | 50 | 50 | 45 | 35 | 25 | 68 | 72 | 67 | 61 | 60 | 63 | [13 empty] | 17 | - | 25 | 28.2 | 26.8 | 30.8 | 17 | - | 28.1 | 31.8 | - | 25 | 28.2 | 17 | - | 28.1 | 31.8 | - | 25 | 28.2
NEWTOWN | 2042 | 117 | 17 | 0 | chdft1 | ra03 | ev07 | FALSE | rw01 | li03 | so2 | TRUE | 40 | hwA | cht1 | E1A | shw3 | pv3 | SYD | Second generation climate zones (80 zones) CZ1: 56; Second generation climate zones (80 zones) CZ2: 17; Second generation climate zones (Mar 2017) CZ1: 56 | TRUE | 50 | 50 | 45 | 35 | 25 | 68 | 72 | 67 | 61 | 60 | 63 | [13 empty] | 18 | - | 73.5 | 31.5 | 78.4 | 34.6 | 18 | - | 84.7 | 36.3 | - | 73.5 | 31.5 | 18 | - | 84.7 | 36.3 | - | 73.5 | 31.5
ERSKINEVILLE | 2043 | 117 | 17 | 0 | chdft1 | ra03 | ev07 | FALSE | rw01 | li03 | so2 | TRUE | 40 | hwA | cht1 | E1A | shw3 | pv3 | SYD | Second generation climate zones (80 zones) CZ1: 56; Second generation climate zones (80 zones) CZ2: 17; Second generation climate zones (Mar 2017) CZ1: 56 | TRUE | 50 | 50 | 45 | 35 | 25 | 68 | 72 | 67 | 61 | 60 | 63 | [13 empty] | 20 | - | 127.9 | 50 | 140.7 | 55 | 20 | - | 146.6 | 57.3 | - | 127.9 | 50 | 20 | - | 146.6 | 57.3 | - | 127.9 | 50
ST PETERS | 2044 | 117 | 17 | 0 | chdft1 | ra03 | ev07 | FALSE | rw01 | li03 | so2 | TRUE | 40 | hwA | cht1 | E1A | shw3 | pv3 | SYD | Second generation climate zones (80 zones) CZ1: 56; Second generation climate zones (80 zones) CZ2: 17; Second generation climate zones (Mar 2017) CZ1: 56 | TRUE | 50 | 50 | 45 | 35 | 25 | 68 | 72 | 67 | 61 | 60 | 63 | [13 empty] | 24 | - | 179.9 | 36 | 191.2 | 38.3 | 24 | - | 205.7 | 41.2 | - | 179.9 | 36 | 24 | - | 205.7 | 41.2 | - | 179.9 | 36
HABERFIELD | 2045 | 120 | 17 | 0 | chdft1 | ra03 | ev07 | FALSE | rw01 | li03 | so2 | TRUE | 40 | hwA | cht1 | E1A | shw3 | pv3 | SYD | Second generation climate zones (80 zones) CZ1: 56; Second generation climate zones (Mar 2017) CZ1: 56 | TRUE | 50 | 50 | 45 | 35 | 25 | 68 | 72 | 67 | 61 | 60 | 63 | [13 empty] | 25 | - | 454 | No Max | 499.4 | No Max | 25 | - | 513 | No Max | - | 454 | No Max | 25 | - | 513 | No Max | - | 454 | No Max
FIVE DOCK | 2046 | 120 | 17 | 0 | chdft1 | ra02 | ev07 | FALSE | rw01 | li02 | so2 | TRUE | 40 | hwA | cht1 | E1A | shw3 | pv3 | SYD | Second generation climate zones (80 zones) CZ1: 56; Second generation climate zones (Mar 2017) CZ1: 56 | TRUE | 50 | 50 | 45 | 35 | 25 | 68 | 72 | 67 | 61 | 60 | 63 | [13 empty] | 27 | - | 78.7 | 64.2 | 87 | 64.4 | 27 | - | 89.8 | 73.1 | - | 78.7 | 64.2 | 27 | - | 89.8 | 73.1 | - | 78.7 | 64.2
DRUMMOYNE | 2047 | 120 | 17 | 0 | chdft1 | ra02 | ev07 | FALSE | rw01 | li02 | so2 | TRUE | 40 | hwA | cht1 | E1A | shw3 | pv3 | SYD | Second generation climate zones (80 zones) CZ1: 56; Second generation climate zones (Mar 2017) CZ1: 56 | TRUE | 50 | 50 | 45 | 35 | 25 | 68 | 72 | 67 | 61 | 60 | 63 | [13 empty] | 28 | - | 55.7 | 56.2 | 61.8 | 61.8 | 28 | - | 63.2 | 63.7 | - | 55.7 | 56.2 | 28 | - | 63.2 | 63.7 | - | 55.7 | 56.2
STANMORE | 2048 | 117 | 17 | 0 | chdft1 | ra03 | ev07 | FALSE | rw01 | li03 | so2 | TRUE | 40 | hwA | cht1 | E1A | shw3 | pv3 | SYD | Second generation climate zones (80 zones) CZ1: 56; Second generation climate zones (80 zones) CZ2: 17; Second generation climate zones (Mar 2017) CZ1: 56 | TRUE | 50 | 50 | 45 | 35 | 25 | 68 | 72 | 67 | 61 | 60 | 63 | [13 empty] | 46 | - | 51.4 | 63.5 | 56.5 | 70.2 | 46 | - | 58.5 | 72.4 | - | 51.4 | 63.5 | 46 | - | 58.5 | 72.4 | - | 51.4 | 63.5
PETERSHAM | 2049 | 117 | 17 | 0 | chdft1 | ra03 | ev07 | FALSE | rw01 | li03 | so2 | TRUE | 40 | hwA | cht1 | E1A | shw3 | pv3 | SYD | Second generation climate zones (80 zones) CZ1: 56; Second generation climate zones (80 zones) CZ2: 17; Second generation climate zones (Mar 2017) CZ1: 56 | TRUE | 50 | 50 | 45 | 35 | 25 | 68 | 72 | 67 | 61 | 60 | 63 | [13 empty] | 48 | - | 88.4 | 45.5 | 97.2 | 50.1 | 48 | - | 100.9 | 52 | - | 88.4 | 45.5 | 48 | - | 100.9 | 52 | - | 88.4 | 45.5
CAMPERDOWN | 2050 | 117 | 17 | 0 | chdft1 | ra03 | ev07 | FALSE | rw01 | li03 | so2 | TRUE | 40 | hwA | cht1 | E1A | shw3 | pv3 | SYD | Second generation climate zones (80 zones) CZ1: 56; Second generation climate zones (Mar 2017) CZ1: 56 | TRUE | 50 | 50 | 45 | 35 | 25 | 68 | 72 | 67 | 61 | 60 | 63 | [13 empty] | 56 | - | 40 | 26 | 47.8 | 26.7 | 56 | - | 45.4 | 29.5 | - | 40 | 26 | 56 | - | 45.4 | 29.5 | - | 40 | 26
LAVENDER BAY | 2060 | 121 | 17 | 0 | chdft1 | ra02 | ev07 | FALSE | rw01 | li02 | so1 | TRUE | 40 | hwA | cht1 | E1A | shw3 | pv3 | SYD | Second generation climate zones (80 zones) CZ1: 17; Second generation climate zones (Mar 2017) CZ1: 17 | TRUE | 50 | 50 | 45 | 35 | 25 | 68 | 72 | 67 | 62 | 60 | 63 | [13 empty] | 65 | - | 262.4 | 25 | 275.6 | 26.2 | 65 | - | 295.8 | 28.1 | - | 262.4 | 25 | 65 | - | 295.8 | 28.1 | - | 262.4 | 25
MILSONS POINT | 2061 | 121 | 17 | 0 | chdft1 | ra02 | ev07 | FALSE | rw01 | li02 | so1 | TRUE | 40 | hwA | cht1 | E1A | shw3 | pv3 | SYD | Second generation climate zones (80 zones) CZ1: 17; Second generation climate zones (Mar 2017) CZ1: 17 | TRUE | 50 | 50 | 45 | 35 | 25 | 68 | 72 | 67 | 62 | 60 | 63 | [13 empty] | 69 | - | 387 | No Max | 425.7 | No Max | 69 | - | 438.9 | No Max | - | 387 | No Max | 69 | - | 438.9 | No Max | - | 387 | No Max
CAMMERAY | 2062 | 121 | 17 | 0 | chdft1 | ra02 | ev07 | FALSE | rw01 | li02 | so2 | TRUE | 40 | hwA | cht1 | E1A | shw3 | pv3 | SYD | Second generation climate zones (80 zones) CZ1: 56; Second generation climate zones (Mar 2017) CZ1: 56 | TRUE | 50 | 50 | 45 | 35 | 25 | 68 | 72 | 67 | 61 | 60 | 63 | [13 empty] | 19 | - | 25 | 64.8 | 27.4 | 69.5 | 19 | - | 27.8 | 72.3 | - | 25 | 64.8 | 19 | - | 27.8 | 72.3 | - | 25 | 64.8
NORTHBRIDGE | 2063 | 121 | 17 | 0 | chdft1 | ra02 | ev07 | FALSE | rw01 | li02 | so1 | TRUE | 40 | hwA | cht1 | E1A | shw3 | pv3 | SYD | Second generation climate zones (80 zones) CZ1: 56; Second generation climate zones (Mar 2017) CZ1: 56 | TRUE | 50 | 50 | 45 | 35 | 25 | 68 | 72 | 67 | 61 | 60 | 63 | [13 empty] | 50 | - | 51.4 | 63.5 | 56.5 | 70.2 | 50 | - | 58.5 | 72.4 | - | 51.4 | 63.5 | 50 | - | 58.5 | 72.4 | - | 51.4 | 63.5
ARTARMON | 2064 | 121 | 17 | 0 | chdft1 | ra02 | ev07 | FALSE | rw01 | li02 | so2 | TRUE | 40 | hwA | cht1 | E1A | shw3 | pv3 | SYD | Second generation climate zones (80 zones) CZ1: 56; Second generation climate zones (Mar 2017) CZ1: 56 | TRUE | 50 | 50 | 45 | 35 | 25 | 68 | 72 | 67 | 61 | 60 | 63 | [13 empty] | 66 | - | 179.9 | 36 | 191.2 | 38.3 | 66 | - | 205.7 | 41.2 | - | 179.9 | 36 | 66 | - | 205.7 | 41.2 | - | 179.9 | 36
ST LEONARDS | 2065 | 121 | 17 | 0 | chdft1 | ra02 | ev07 | FALSE | rw01 | li02 | so1 | TRUE | 40 | hwA | cht1 | E1A | shw3 | pv3 | SYD | Second generation climate zones (80 zones) CZ1: 56; Second generation climate zones (Mar 2017) CZ1: 56 | TRUE | 50 | 50 | 45 | 35 | 25 | 68 | 72 | 67 | 61 | 60 | 63
LANE COVE | 2066 | 121 | 17 | 0 | chdft1 | ra02 | ev07 | FALSE | rw01 | li02 | so1 | TRUE | 40 | hwA | cht1 | E1A | shw3 | pv3 | SYD | Second generation climate zones (80 zones) CZ1: 56; Second generation climate zones (Mar 2017) CZ1: 56 | TRUE | 50 | 50 | 45 | 35 | 25 | 68 | 72 | 67 | 61 | 60 | 63
CHATSWOOD | 2067 | 121 | 17 | 0 | chdft1 | ra02 | ev07 | FALSE | rw01 | li02 | so2 | TRUE | 40 | hwA | cht1 | E1A | shw3 | pv3 | SYD | Second generation climate zones (80 zones) CZ1: 56; Second generation climate zones (Mar 2017) CZ1: 56 | TRUE | 50 | 50 | 45 | 35 | 25 | 68 | 72 | 67 | 61 | 60 | 63
MIDDLE COVE | 2068 | 121 | 17 | 0 | chdft1 | ra02 | ev07 | FALSE | rw01 | li02 | so2 | TRUE | 40 | hwA | cht1 | E1A | shw3 | pv3 | SYD | Second generation climate zones (80 zones) CZ1: 56; Second generation climate zones (Mar 2017) CZ1: 56 | TRUE | 50 | 50 | 45 | 35 | 25 | 68 | 72 | 67 | 61 | 60 | 63
ROSEVILLE | 2069 | 121 | 17 | 0 | chdft1 | ra02 | ev07 | FALSE | rw01 | li02 | so2 | TRUE | 40 | hwA | cht1 | E1A | shw3 | pv3 | SYD | Second generation climate zones (80 zones) CZ1: 56; Second generation climate zones (Mar 2017) CZ1: 56 | TRUE | 50 | 50 | 45 | 35 | 25 | 68 | 72 | 67 | 61 | 60 | 63
LINDFIELD | 2070 | 121 | 17 | 0 | chdft1 | ra02 | ev07 | TRUE | rw01 | li02 | so1 | TRUE | 40 | hwA | cht1 | E1A | shw3 | pv3 | SYD | Second generation climate zones (80 zones) CZ1: 56; Second generation climate zones (Mar 2017) CZ1: 56 | TRUE | 50 | 50 | 45 | 35 | 25 | 68 | 72 | 67 | 61 | 60 | 63
KILLARA | 2071 | 121 | 17 | 0 | chdft1 | ra02 | ev07 | TRUE | rw01 | li02 | so1 | TRUE | 40 | hwA | cht1 | E1A | shw3 | pv3 | SYD | Second generation climate zones (80 zones) CZ1: 56; Second generation climate zones (Mar 2017) CZ1: 56 | TRUE | 50 | 50 | 45 | 35 | 25 | 68 | 72 | 67 | 61 | 60 | 63
GORDON | 2072 | 121 | 17 | 0 | chdft1 | ra02 | ev07 | TRUE | rw01 | li02 | so2 | TRUE | 40 | hwA | cht1 | E1A | shw3 | pv3 | SYD | Second generation climate zones (80 zones) CZ1: 56; Second generation climate zones (Mar 2017) CZ1: 56 | TRUE | 50 | 50 | 45 | 35 | 25 | 68 | 72 | 67 | 61 | 60 | 63
PYMBLE | 2073 | 121 | 17 | 0 | chdft1 | ra02 | ev07 | TRUE | rw01 | li02 | so2 | TRUE | 40 | hwA | cht1 | E1A | shw3 | pv3 | SYD | Second generation climate zones (80 zones) CZ1: 56; Second generation climate zones (Mar 2017) CZ1: 56 | TRUE | 50 | 50 | 45 | 35 | 25 | 68 | 72 | 67 | 61 | 60 | 63
TURRAMURRA | 2074 | 121 | 17 | 0 | chdft1 | ra02 | ev07 | TRUE | rw01 | li02 | so1 | TRUE | 40 | hwA | cht1 | E1A | shw3 | pv3 | SYD | Second generation climate zones (80 zones) CZ1: 56; Second generation climate zones (Mar 2017) CZ1: 56 | TRUE | 50 | 50 | 45 | 35 | 25 | 68 | 72 | 67 | 61 | 60 | 63
ST IVES | 2075 | 121 | 17 | 0 | chdft1 | ra02 | ev07 | TRUE | rw01 | li02 | so1 | TRUE | 40 | hwA | cht1 | E1A | shw3 | pv3 | SYD | Second generation climate zones (80 zones) CZ1: 56; Second generation climate zones (Mar 2017) CZ1: 56 | TRUE | 50 | 50 | 45 | 35 | 25 | 68 | 72 | 67 | 61 | 60 | 63
NORMANHURST | 2076 | 121 | 17 | 0 | chdft1 | ra02 | ev07 | TRUE | rw01 | li02 | so2 | TRUE | 40 | hwA | cht1 | E1A | shw3 | pv3 | SYD | Second generation climate zones (80 zones) CZ1: 56; Second generation climate zones (Mar 2017) CZ1: 56 | TRUE | 50 | 50 | 45 | 35 | 25 | 68 | 72 | 67 | 61 | 60 | 63
HORNSBY | 2077 | 121 | 17 | 0 | chdft1 | ra02 | ev07 | TRUE | rw01 | li02 | so1 | TRUE | 40 | hwA | cht1 | E1A | shw3 | pv3 | SYD | Second generation climate zones (80 zones) CZ1: 56; Second generation climate zones (Mar 2017) CZ1: 56 | TRUE | 50 | 50 | 45 | 35 | 25 | 68 | 72 | 67 | 61 | 60 | 63
MOUNT COLAH | 2079 | 121 | 17 | 0 | chdft1 | ra02 | ev07 | TRUE | rw01 | li02 | so1 | TRUE | 40 | hwA | cht1 | E1A | shw3 | pv3 | SYD | Second generation climate zones (80 zones) CZ1: 56; Second generation climate zones (Mar 2017) CZ1: 56 | TRUE | 50 | 50 | 45 | 35 | 25 | 68 | 72 | 67 | 61 | 60 | 63
MOUNT KURING-GAI | 2080 | 121 | 17 | 0 | chdft1 | ra02 | ev07 | TRUE | rw01 | li02 | so1 | TRUE | 40 | hwA | cht1 | E1A | shw3 | pv3 | SYD | Second generation climate zones (80 zones) CZ1: 56; Second generation climate zones (Mar 2017) CZ1: 56 | TRUE | 50 | 50 | 45 | 35 | 25 | 68 | 72 | 67 | 61 | 60 | 63
BEROWRA | 2081 | 121 | 17 | 0 | chdft1 | ra02 | ev07 | TRUE | rw01 | li02 | so1 | TRUE | 40 | hwA | cht1 | E1A | shw3 | pv3 | SYD | Second generation climate zones (80 zones) CZ1: 56; Second generation climate zones (Mar 2017) CZ1: 56 | TRUE | 50 | 50 | 45 | 35 | 25 | 68 | 72 | 67 | 61 | 60 | 63
BEROWRA HEIGHTS | 2082 | 121 | 17 | 0 | chdft1 | ra02 | ev07 | TRUE | rw01 | li02 | so1 | TRUE | 40 | hwA | cht1 | E1A | shw3 | pv3 | SYD | Second generation climate zones (80 zones) CZ1: 56; Second generation climate zones (Mar 2017) CZ1: 56 | TRUE | 50 | 50 | 45 | 35 | 25 | 68 | 72 | 67 | 61 | 60 | 63
BROOKLYN | 2083 | 121 | 17 | 0 | chdft1 | ra02 | ev07 | TRUE | rw01 | li02 | so1 | TRUE | 40 | hwA | cht1 | E1A | shw3 | pv3 | SYD | Second generation climate zones (80 zones) CZ1: 56; Second generation climate zones (Mar 2017) CZ1: 56 | TRUE | 50 | 50 | 45 | 35 | 25 | 68 | 72 | 67 | 61 | 60 | 63
TERREY HILLS | 2084 | 122 | 17 | 0 | chdft1 | ra02 | ev07 | TRUE | rw01 | li02 | so1 | TRUE | 40 | hwA | cht1 | E1A | shw3 | pv3 | SYD | Second generation climate zones (80 zones) CZ1: 56; Second generation climate zones (Mar 2017) CZ1: 56 | TRUE | 50 | 50 | 45 | 35 | 25 | 68 | 72 | 67 | 61 | 60 | 63
BELROSE | 2085 | 122 | 17 | 0 | chdft1 | ra02 | ev07 | FALSE | rw01 | li02 | so1 | TRUE | 40 | hwA | cht1 | E1A | shw3 | pv3 | SYD | Second generation climate zones (80 zones) CZ1: 56; Second generation climate zones (Mar 2017) CZ1: 56 | TRUE | 50 | 50 | 45 | 35 | 25 | 68 | 72 | 67 | 61 | 60 | 63
FRENCHS FOREST | 2086 | 122 | 17 | 0 | chdft1 | ra02 | ev07 | FALSE | rw01 | li02 | so1 | TRUE | 40 | hwA | cht1 | E1A | shw3 | pv3 | SYD | Second generation climate zones (80 zones) CZ1: 56; Second generation climate zones (Mar 2017) CZ1: 56 | TRUE | 50 | 50 | 45 | 35 | 25 | 68 | 72 | 67 | 61 | 60 | 63
FORESTVILLE | 2087 | 122 | 17 | 0 | chdft1 | ra02 | ev07 | FALSE | rw01 | li02 | so1 | TRUE | 40 | hwA | cht1 | E1A | shw3 | pv3 | SYD | Second generation climate zones (80 zones) CZ1: 56; Second generation climate zones (Mar 2017) CZ1: 56 | TRUE | 50 | 50 | 45 | 35 | 25 | 68 | 72 | 67 | 61 | 60 | 63
MOSMAN | 2088 | 121 | 17 | 0 | chdft1 | ra02 | ev07 | FALSE | rw01 | li02 | so1 | TRUE | 40 | hwA | cht1 | E1A | shw3 | pv3 | SYD | Second generation climate zones (80 zones) CZ1: 56; Second generation climate zones (Mar 2017) CZ1: 56 | TRUE | 50 | 50 | 45 | 35 | 25 | 68 | 72 | 67 | 61 | 60 | 63
NEUTRAL BAY | 2089 | 121 | 17 | 0 | chdft1 | ra02 | ev07 | FALSE | rw01 | li02 | so1 | TRUE | 40 | hwA | cht1 | E1A | shw3 | pv3 | SYD | Second generation climate zones (80 zones) CZ1: 56; Second generation climate zones (Mar 2017) CZ1: 56 | TRUE | 50 | 50 | 45 | 35 | 25 | 68 | 72 | 67 | 61 | 60 | 63
CREMORNE | 2090 | 121 | 17 | 0 | chdft1 | ra02 | ev07 | FALSE | rw01 | li02 | so1 | TRUE | 40 | hwA | cht1 | E1A | shw3 | pv3 | SYD | Second generation climate zones (80 zones) CZ1: 56; Second generation climate zones (Mar 2017) CZ1: 56 | TRUE | 50 | 50 | 45 | 35 | 25 | 68 | 72 | 67 | 61 | 60 | 63
SEAFORTH | 2092 | 122 | 17 | 0 | chdft1 | ra02 | ev07 | FALSE | rw01 | li02 | so1 | TRUE | 40 | hwA | cht1 | E1A | shw3 | pv3 | SYD | Second generation climate zones (80 zones) CZ1: 56; Second generation climate zones (Mar 2017) CZ1: 56 | TRUE | 50 | 50 | 45 | 35 | 25 | 68 | 72 | 67 | 61 | 60 | 63
BALGOWLAH | 2093 | 122 | 17 | 0 | chdft1 | ra02 | ev07 | FALSE | rw01 | li02 | so1 | TRUE | 40 | hwA | cht1 | E1A | shw3 | pv3 | SYD | Second generation climate zones (80 zones) CZ1: 56; Second generation climate zones (Mar 2017) CZ1: 56 | TRUE | 50 | 50 | 45 | 35 | 25 | 68 | 72 | 67 | 61 | 60 | 63
FAIRLIGHT | 2094 | 122 | 17 | 0 | chdft1 | ra02 | ev07 | FALSE | rw01 | li02 | so1 | TRUE | 40 | hwA | cht1 | E1A | shw3 | pv3 | SYD | Second generation climate zones (80 zones) CZ1: 56; Second generation climate zones (Mar 2017) CZ1: 56 | TRUE | 50 | 50 | 45 | 35 | 25 | 68 | 72 | 67 | 61 | 60 | 63
MANLY | 2095 | 122 | 17 | 0 | chdft1 | ra02 | ev07 | FALSE | rw01 | li02 | so1 | TRUE | 40 | hwA | cht1 | E1A | shw3 | pv3 | SYD | Second generation climate zones (80 zones) CZ1: 56; Second generation climate zones (Mar 2017) CZ1: 56 | TRUE | 50 | 50 | 45 | 35 | 25 | 68 | 72 | 67 | 61 | 60 | 63
CURL CURL | 2096 | 122 | 17 | 0 | chdft1 | ra02 | ev07 | FALSE | rw01 | li02 | so1 | TRUE | 40 | hwA | cht1 | E1A | shw3 | pv3 | SYD | Second generation climate zones (80 zones) CZ1: 56; Second generation climate zones (Mar 2017) CZ1: 56 | TRUE | 50 | 50 | 45 | 35 | 25 | 68 | 72 | 67 | 61 | 60 | 63
COLLAROY | 2097 | 122 | 17 | 0 | chdft1 | ra02 | ev07 | FALSE | rw01 | li02 | so1 | TRUE | 40 | hwA | cht1 | E1A | shw3 | pv3 | SYD | Second generation climate zones (80 zones) CZ1: 56; Second generation climate zones (Mar 2017) CZ1: 56 | TRUE | 50 | 50 | 45 | 35 | 25 | 68 | 72 | 67 | 61 | 60 | 63
DEE WHY | 2099 | 122 | 17 | 0 | chdft1 | ra02 | ev07 | FALSE | rw01 | li02 | so1 | TRUE | 40 | hwA | cht1 | E1A | shw3 | pv3 | SYD | Second generation climate zones (80 zones) CZ1: 56; Second generation climate zones (Mar 2017) CZ1: 56 | TRUE | 50 | 50 | 45 | 35 | 25 | 68 | 72 | 67 | 61 | 60 | 63
BROOKVALE | 2100 | 122 | 17 | 0 | chdft1 | ra02 | ev07 | FALSE | rw01 | li02 | so1 | TRUE | 40 | hwA | cht1 | E1A | shw3 | pv3 | SYD | Second generation climate zones (80 zones) CZ1: 56; Second generation climate zones (Mar 2017) CZ1: 56 | TRUE | 50 | 50 | 45 | 35 | 25 | 68 | 72 | 67 | 61 | 60 | 63
ELANORA HEIGHTS | 2101 | 122 | 17 | 0 | chdft1 | ra02 | ev07 | FALSE | rw01 | li02 | so1 | TRUE | 40 | hwA | cht1 | E1A | shw3 | pv3 | SYD | Second generation climate zones (80 zones) CZ1: 56; Second generation climate zones (Mar 2017) CZ1: 56 | TRUE | 50 | 50 | 45 | 35 | 25 | 68 | 72 | 67 | 61 | 60 | 63
WARRIEWOOD | 2102 | 122 | 17 | 0 | chdft1 | ra02 | ev07 | FALSE | rw01 | li02 | so1 | TRUE | 40 | hwA | cht1 | E1A | shw3 | pv3 | SYD | Second generation climate zones (80 zones) CZ1: 56; Second generation climate zones (Mar 2017) CZ1: 56 | TRUE | 50 | 50 | 45 | 35 | 25 | 68 | 72 | 67 | 61 | 60 | 63
MONA VALE | 2103 | 122 | 17 | 0 | chdft1 | ra02 | ev07 | FALSE | rw01 | li02 | so1 | TRUE | 40 | hwA | cht1 | E1A | shw3 | pv3 | SYD | Second generation climate zones (80 zones) CZ1: 56; Second generation climate zones (Mar 2017) CZ1: 56 | TRUE | 50 | 50 | 45 | 35 | 25 | 68 | 72 | 67 | 61 | 60 | 63
BAYVIEW | 2104 | 122 | 17 | 0 | chdft1 | ra02 | ev07 | FALSE | rw01 | li02 | so1 | TRUE | 40 | hwA | cht1 | E1A | shw3 | pv3 | SYD | Second generation climate zones (80 zones) CZ1: 56; Second generation climate zones (Mar 2017) CZ1: 56 | TRUE | 50 | 50 | 45 | 35 | 25 | 68 | 72 | 67 | 61 | 60 | 63
CHURCH POINT | 2105 | 122 | 17 | 0 | chdft1 | ra02 | ev07 | FALSE | rw01 | li02 | so1 | TRUE | 40 | hwA | cht1 | E1A | shw3 | pv3 | SYD | Second generation climate zones (80 zones) CZ1: 56; Second generation climate zones (Mar 2017) CZ1: 56 | TRUE | 50 | 50 | 45 | 35 | 25 | 68 | 72 | 67 | 61 | 60 | 63
NEWPORT | 2106 | 122 | 17 | 0 | chdft1 | ra02 | ev07 | FALSE | rw01 | li02 | so1 | TRUE | 40 | hwA | cht1 | E1A | shw3 | pv3 | SYD | Second generation climate zones (80 zones) CZ1: 56; Second generation climate zones (Mar 2017) CZ1: 56 | TRUE | 50 | 50 | 45 | 35 | 25 | 68 | 72 | 67 | 61 | 60 | 63
AVALON BEACH | 2107 | 122 | 17 | 0 | chdft1 | ra02 | ev07 | FALSE | rw01 | li02 | so1 | TRUE | 40 | hwA | cht1 | E1A | shw3 | pv3 | SYD | Second generation climate zones (80 zones) CZ1: 56; Second generation climate zones (Mar 2017) CZ1: 56 | TRUE | 50 | 50 | 45 | 35 | 25 | 68 | 72 | 67 | 61 | 60 | 63
PALM BEACH | 2108 | 122 | 17 | 0 | chdft1 | ra02 | ev07 | FALSE | rw01 | li02 | so1 | TRUE | 40 | hwA | cht1 | E1A | shw3 | pv3 | SYD | Second generation climate zones (80 zones) CZ1: 56; Second generation climate zones (Mar 2017) CZ1: 56 | TRUE | 50 | 50 | 45 | 35 | 25 | 68 | 72 | 67 | 61 | 60 | 63
RYDE | 2109 | 126 | 17 | 0 | chdft1 | ra02 | ev07 | TRUE | rw01 | li02 | so1 | TRUE | 40 | hwA | cht1 | E1A | shw3 | pv3 | SYD | Second generation climate zones (80 zones) CZ1: 56; Second generation climate zones (Mar 2017) CZ1: 56 | TRUE | 50 | 50 | 45 | 35 | 25 | 68 | 72 | 67 | 61 | 60 | 63
HUNTERS HILL | 2110 | 126 | 17 | 0 | chdft1 | ra02 | ev07 | FALSE | rw01 | li02 | so2 | TRUE | 40 | hwA | cht1 | E1A | shw3 | pv3 | SYD | Second generation climate zones (80 zones) CZ1: 56; Second generation climate zones (Mar 2017) CZ1: 56 | TRUE | 50 | 50 | 45 | 35 | 25 | 68 | 72 | 67 | 61 | 60 | 63
GLADESVILLE | 2111 | 126 | 17 | 0 | chdft1 | ra02 | ev07 | TRUE | rw01 | li02 | so2 | TRUE | 40 | hwA | cht1 | E1A | shw3 | pv3 | SYD | Second generation climate zones (80 zones) CZ1: 56; Second generation climate zones (Mar 2017) CZ1: 56 | TRUE | 50 | 50 | 45 | 35 | 25 | 68 | 72 | 67 | 61 | 60 | 63
RYDE | 2112 | 126 | 17 | 0 | chdft1 | ra02 | ev07 | TRUE | rw01 | li02 | so2 | TRUE | 40 | hwA | cht1 | E1A | shw3 | pv3 | SYD | Second generation climate zones (80 zones) CZ1: 56; Second generation climate zones (Mar 2017) CZ1: 56 | TRUE | 50 | 50 | 45 | 35 | 25 | 68 | 72 | 67 | 61 | 60 | 63
NORTH RYDE | 2113 | 126 | 17 | 0 | chdft1 | ra02 | ev07 | TRUE | rw01 | li02 | so1 | TRUE | 40 | hwA | cht1 | E1A | shw3 | pv3 | SYD | Second generation climate zones (80 zones) CZ1: 56; Second generation climate zones (Mar 2017) CZ1: 56 | TRUE | 50 | 50 | 45 | 35 | 25 | 68 | 72 | 67 | 61 | 60 | 63
MEADOWBANK | 2114 | 126 | 17 | 0 | chdft1 | ra02 | ev07 | TRUE | rw01 | li02 | so2 | TRUE | 40 | hwA | cht1 | E1A | shw3 | pv3 | SYD | Second generation climate zones (80 zones) CZ1: 56; Second generation climate zones (Mar 2017) CZ1: 56 | TRUE | 50 | 50 | 45 | 35 | 25 | 68 | 72 | 67 | 61 | 60 | 63
ERMINGTON | 2115 | 125 | 17 | 0 | chdft1 | ra02 | ev07 | TRUE | rw01 | li02 | so2 | TRUE | 40 | hwA | cht1 | E1A | shw3 | pv3 | SYD | Second generation climate zones (80 zones) CZ1: 56; Second generation climate zones (Mar 2017) CZ1: 56 | TRUE | 50 | 50 | 45 | 35 | 25 | 68 | 72 | 67 | 61 | 60 | 63
RYDALMERE | 2116 | 125 | 17 | 0 | chdft1 | ra02 | ev07 | TRUE | rw01 | li02 | so2 | TRUE | 40 | hwA | cht1 | E1A | shw3 | pv3 | SYD | Second generation climate zones (80 zones) CZ1: 56; Second generation climate zones (Mar 2017) CZ1: 56 | TRUE | 50 | 50 | 45 | 35 | 25 | 68 | 72 | 67 | 61 | 60 | 63
DUNDAS | 2117 | 125 | 17 | 0 | chdft1 | ra03 | ev07 | TRUE | rw01 | li03 | so2 | TRUE | 40 | hwA | cht1 | E1A | shw3 | pv3 | SYD | Second generation climate zones (80 zones) CZ1: 77; Second generation climate zones (80 zones) CZ2: 56; Second generation climate zones (Mar 2017) CZ1: 56 | TRUE | 50 | 50 | 45 | 35 | 25 | 68 | 72 | 67 | 61 | 60 | 63
CARLINGFORD | 2118 | 125 | 17 | 0 | chdft1 | ra02 | ev07 | TRUE | rw01 | li02 | so2 | TRUE | 40 | hwA | cht1 | E1A | shw3 | pv3 | SYD | Second generation climate zones (80 zones) CZ1: 77; Second generation climate zones (80 zones) CZ2: 56; Second generation climate zones (Mar 2017) CZ1: 56 | TRUE | 50 | 50 | 45 | 35 | 25 | 68 | 72 | 67 | 61 | 60 | 63
BEECROFT | 2119 | 126 | 17 | 0 | chdft1 | ra02 | ev07 | TRUE | rw01 | li02 | so2 | TRUE | 40 | hwA | cht1 | E1A | shw3 | pv3 | SYD | Second generation climate zones (80 zones) CZ1: 56; Second generation climate zones (Mar 2017) CZ1: 56 | TRUE | 50 | 50 | 45 | 35 | 25 | 68 | 72 | 67 | 61 | 60 | 63
PENNANT HILLS | 2120 | 121 | 17 | 0 | chdft1 | ra02 | ev07 | TRUE | rw01 | li02 | so2 | TRUE | 40 | hwA | cht1 | E1A | shw3 | pv3 | SYD | Second generation climate zones (80 zones) CZ1: 56; Second generation climate zones (Mar 2017) CZ1: 56 | TRUE | 50 | 50 | 45 | 35 | 25 | 68 | 72 | 67 | 61 | 60 | 63
EPPING | 2121 | 126 | 17 | 0 | chdft1 | ra02 | ev07 | TRUE | rw01 | li02 | so1 | TRUE | 40 | hwA | cht1 | E1A | shw3 | pv3 | SYD | Second generation climate zones (80 zones) CZ1: 56; Second generation climate zones (Mar 2017) CZ1: 56 | TRUE | 50 | 50 | 45 | 35 | 25 | 68 | 72 | 67 | 61 | 60 | 63
EASTWOOD | 2122 | 126 | 17 | 0 | chdft1 | ra02 | ev07 | TRUE | rw01 | li02 | so1 | TRUE | 40 | hwA | cht1 | E1A | shw3 | pv3 | SYD | Second generation climate zones (80 zones) CZ1: 56; Second generation climate zones (Mar 2017) CZ1: 56 | TRUE | 50 | 50 | 45 | 35 | 25 | 68 | 72 | 67 | 61 | 60 | 63
PARRAMATTA | 2123 | 125 | 17 | 0 | chdft1 | ra03 | ev07 | TRUE | rw01 | li03 | so2 | TRUE | 40 | hwA | cht1 | E1A | shw3 | pv3 | SYD | Second generation climate zones (80 zones) CZ1: 56; Second generation climate zones (Mar 2017) CZ1: 56 | TRUE | 50 | 50 | 45 | 35 | 25 | 68 | 72 | 67 | 61 | 60 | 63
WEST PENNANT HILLS | 2125 | 115 | 17 | 0 | chdft1 | ra02 | ev07 | TRUE | rw01 | li02 | so2 | TRUE | 40 | hwA | cht1 | E1A | shw3 | pv3 | SYD | Second generation climate zones (80 zones) CZ1: 77; Second generation climate zones (80 zones) CZ2: 56; Second generation climate zones (Mar 2017) CZ1: 56 | TRUE | 50 | 50 | 45 | 35 | 25 | 68 | 72 | 67 | 61 | 60 | 63
CHERRYBROOK | 2126 | 115 | 17 | 0 | chdft1 | ra02 | ev07 | TRUE | rw01 | li02 | so2 | TRUE | 40 | hwA | cht1 | E1A | shw3 | pv3 | SYD | Second generation climate zones (80 zones) CZ1: 77; Second generation climate zones (80 zones) CZ2: 56; Second generation climate zones (Mar 2017) CZ1: 56 | TRUE | 50 | 50 | 45 | 35 | 25 | 68 | 72 | 67 | 61 | 60 | 63
NEWINGTON | 2127 | 125 | 17 | 0 | chdft1 | ra03 | ev07 | TRUE | rw03 | li03 | so2 | TRUE | 40 | hwA | cht1 | E1A | shw3 | pv3 | SYD | Second generation climate zones (80 zones) CZ1: 56; Second generation climate zones (Mar 2017) CZ1: 56 | TRUE | 50 | 50 | 45 | 35 | 25 | 68 | 72 | 67 | 61 | 60 | 63
SILVERWATER | 2128 | 125 | 17 | 0 | chdft1 | ra03 | ev07 | TRUE | rw01 | li03 | so2 | TRUE | 40 | hwA | cht1 | E1A | shw3 | pv3 | SYD | Second generation climate zones (80 zones) CZ1: 56; Second generation climate zones (Mar 2017) CZ1: 56 | TRUE | 50 | 50 | 45 | 35 | 25 | 68 | 72 | 67 | 61 | 60 | 63
SYDNEY MARKETS | 2129 | 120 | 17 | 0 | chdft1 | ra03 | ev07 | TRUE | rw01 | li03 | so2 | TRUE | 40 | hwA | cht1 | E1A | shw3 | pv3 | SYD | Second generation climate zones (80 zones) CZ1: 56; Second generation climate zones (Mar 2017) CZ1: 56 | FALSE | 50 | 50 | 45 | 35 | 25 | 68 | 72 | 67 | 61 | 60 | 63
SUMMER HILL | 2130 | 120 | 17 | 0 | chdft1 | ra03 | ev07 | FALSE | rw01 | li03 | so2 | TRUE | 40 | hwA | cht1 | E1A | shw3 | pv3 | SYD | Second generation climate zones (80 zones) CZ1: 56; Second generation climate zones (Mar 2017) CZ1: 56 | TRUE | 50 | 50 | 45 | 35 | 25 | 68 | 72 | 67 | 61 | 60 | 63
ASHFIELD | 2131 | 120 | 17 | 0 | chdft1 | ra03 | ev07 | FALSE | rw01 | li03 | so2 | TRUE | 40 | hwA | cht1 | E1A | shw3 | pv3 | SYD | Second generation climate zones (80 zones) CZ1: 56; Second generation climate zones (Mar 2017) CZ1: 56 | TRUE | 50 | 50 | 45 | 35 | 25 | 68 | 72 | 67 | 61 | 60 | 63
CROYDON | 2132 | 120 | 17 | 0 | chdft1 | ra03 | ev07 | FALSE | rw01 | li03 | so2 | TRUE | 40 | hwA | cht1 | E1A | shw3 | pv3 | SYD | Second generation climate zones (80 zones) CZ1: 56; Second generation climate zones (Mar 2017) CZ1: 56 | TRUE | 50 | 50 | 45 | 35 | 25 | 68 | 72 | 67 | 61 | 60 | 63
CROYDON PARK | 2133 | 120 | 17 | 0 | chdft1 | ra03 | ev07 | FALSE | rw01 | li03 | so2 | TRUE | 40 | hwA | cht1 | E1A | shw3 | pv3 | SYD | Second generation climate zones (80 zones) CZ1: 56; Second generation climate zones (Mar 2017) CZ1: 56 | TRUE | 50 | 50 | 45 | 35 | 25 | 68 | 72 | 67 | 61 | 60 | 63
BURWOOD | 2134 | 120 | 17 | 0 | chdft1 | ra03 | ev07 | TRUE | rw01 | li03 | so2 | TRUE | 40 | hwA | cht1 | E1A | shw3 | pv3 | SYD | Second generation climate zones (80 zones) CZ1: 56; Second generation climate zones (Mar 2017) CZ1: 56 | TRUE | 50 | 50 | 45 | 35 | 25 | 68 | 72 | 67 | 61 | 60 | 63
STRATHFIELD | 2135 | 120 | 17 | 0 | chdft1 | ra03 | ev07 | TRUE | rw01 | li03 | so2 | TRUE | 40 | hwA | cht1 | E1A | shw3 | pv3 | SYD | Second generation climate zones (80 zones) CZ1: 56; Second generation climate zones (Mar 2017) CZ1: 56 | TRUE | 50 | 50 | 45 | 35 | 25 | 68 | 72 | 67 | 61 | 60 | 63
STRATHFIELD SOUTH | 2136 | 120 | 17 | 0 | chdft1 | ra03 | ev07 | TRUE | rw01 | li03 | so2 | TRUE | 40 | hwA | cht1 | E1A | shw3 | pv3 | SYD | Second generation climate zones (80 zones) CZ1: 56; Second generation climate zones (Mar 2017) CZ1: 56 | TRUE | 50 | 50 | 45 | 35 | 25 | 68 | 72 | 67 | 61 | 60 | 63
CONCORD | 2137 | 120 | 17 | 0 | chdft1 | ra02 | ev07 | TRUE | rw01 | li02 | so2 | TRUE | 40 | hwA | cht1 | E1A | shw3 | pv3 | SYD | Second generation climate zones (80 zones) CZ1: 56; Second generation climate zones (Mar 2017) CZ1: 56 | TRUE | 50 | 50 | 45 | 35 | 25 | 68 | 72 | 67 | 61 | 60 | 63
RHODES | 2138 | 120 | 17 | 0 | chdft1 | ra02 | ev07 | TRUE | rw01 | li02 | so2 | TRUE | 40 | hwA | cht1 | E1A | shw3 | pv3 | SYD | Second generation climate zones (80 zones) CZ1: 56; Second generation climate zones (Mar 2017) CZ1: 56 | TRUE | 50 | 50 | 45 | 35 | 25 | 68 | 72 | 67 | 61 | 60 | 63
CONCORD REPATRIATION HOSPITAL | 2139 | 120 | 17 | 0 | chdft1 | ra02 | ev07 | TRUE | rw01 | li02 | so2 | TRUE | 40 | hwA | cht1 | E1A | shw3 | pv3 | SYD | Second generation climate zones (80 zones) CZ1: 56; Second generation climate zones (Mar 2017) CZ1: 56 | TRUE | 50 | 50 | 45 | 35 | 25 | 68 | 72 | 67 | 61 | 60 | 63
HOMEBUSH | 2140 | 120 | 17 | 0 | chdft1 | ra03 | ev07 | TRUE | rw01 | li03 | so2 | TRUE | 40 | hwA | cht1 | E1A | shw3 | pv3 | SYD | Second generation climate zones (80 zones) CZ1: 56; Second generation climate zones (Mar 2017) CZ1: 56 | TRUE | 50 | 50 | 45 | 35 | 25 | 68 | 72 | 67 | 61 | 60 | 63
LIDCOMBE | 2141 | 125 | 17 | 0 | chdft1 | ra03 | ev07 | TRUE | rw01 | li03 | so2 | TRUE | 40 | hwA | cht1 | E1A | shw3 | pv3 | SYD | Second generation climate zones (80 zones) CZ1: 56; Second generation climate zones (Mar 2017) CZ1: 56 | TRUE | 50 | 50 | 45 | 35 | 25 | 68 | 72 | 67 | 61 | 60 | 63
GRANVILLE | 2142 | 125 | 17 | 0 | chdft1 | ra03 | ev07 | TRUE | rw01 | li03 | so2 | TRUE | 40 | hwA | cht1 | E1A | shw3 | pv3 | SYD | Second generation climate zones (80 zones) CZ1: 77; Second generation climate zones (80 zones) CZ2: 56; Second generation climate zones (Mar 2017) CZ1: 56 | TRUE | 50 | 50 | 45 | 35 | 25 | 68 | 72 | 67 | 61 | 60 | 63
REGENTS PARK | 2143 | 125 | 17 | 0 | chdft1 | ra03 | ev07 | TRUE | rw01 | li03 | so2 | TRUE | 40 | hwA | cht1 | E1A | shw3 | pv3 | SYD | Second generation climate zones (80 zones) CZ1: 56; Second generation climate zones (Mar 2017) CZ1: 56 | TRUE | 50 | 50 | 45 | 35 | 25 | 68 | 72 | 67 | 61 | 60 | 63
AUBURN | 2144 | 125 | 17 | 0 | chdft1 | ra03 | ev07 | TRUE | rw01 | li03 | so2 | TRUE | 40 | hwA | cht1 | E1A | shw3 | pv3 | SYD | Second generation climate zones (80 zones) CZ1: 56; Second generation climate zones (Mar 2017) CZ1: 56 | TRUE | 50 | 50 | 45 | 35 | 25 | 68 | 72 | 67 | 61 | 60 | 63
WESTMEAD | 2145 | 125 | 28 | 0 | chdft2 | ra03 | ev07 | TRUE | rw01 | li03 | so2 | TRUE | 40 | hwA | cht2 | E1A | shw3 | pv3 | RIC | 77 | 28 | 56 | 28 | 56 |  | TRUE | 50 | 50 | 45 | 35 | 25 | 66 | 70 | 62 | 57 | 58 | 61
TOONGABBIE | 2146 | 125 | 28 | 0 | chdft2 | ra03 | ev07 | TRUE | rw01 | li03 | so2 | TRUE | 40 | hwA | cht2 | E1A | shw3 | pv3 | RIC | Second generation climate zones (80 zones) CZ1: 77; Second generation climate zones (80 zones) CZ2: 28; Second generation climate zones (Mar 2017) CZ1: 28 | TRUE | 50 | 50 | 45 | 35 | 25 | 66 | 70 | 62 | 57 | 58 | 61
SEVEN HILLS | 2147 | 116 | 28 | 0 | chdft2 | ra04 | ev07 | TRUE | rw01 | li04 | so2 | TRUE | 40 | hwA | cht2 | E1A | shw3 | pv3 | RIC | Second generation climate zones (80 zones) CZ1: 77; Second generation climate zones (80 zones) CZ2: 28; Second generation climate zones (Mar 2017) CZ1: 28 | TRUE | 50 | 50 | 45 | 35 | 25 | 66 | 70 | 62 | 57 | 58 | 61
BLACKTOWN | 2148 | 116 | 28 | 0 | chdft2 | ra04 | ev07 | TRUE | rw01 | li04 | so2 | TRUE | 40 | hwA | cht2 | E1A | shw3 | pv3 | RIC | Second generation climate zones (80 zones) CZ1: 77; Second generation climate zones (80 zones) CZ2: 28; Second generation climate zones (Mar 2017) CZ1: 28 | TRUE | 50 | 50 | 45 | 35 | 25 | 66 | 70 | 62 | 57 | 58 | 61
PARRAMATTA | 2150 | 125 | 17 | 0 | chdft1 | ra03 | ev07 | TRUE | rw01 | li03 | so2 | TRUE | 40 | hwA | cht1 | E1A | shw3 | pv3 | SYD | 77 | 56 | 28 | 56 | 28 |  | TRUE | 50 | 50 | 45 | 35 | 25 | 68 | 72 | 67 | 61 | 60 | 63
NORTH ROCKS | 2151 | 125 | 17 | 0 | chdft1 | ra03 | ev07 | TRUE | rw01 | li03 | so2 | TRUE | 40 | hwA | cht1 | E1A | shw3 | pv3 | SYD | 77 | 56 | 28 | 56 | 28 |  | TRUE | 50 | 50 | 45 | 35 | 25 | 68 | 72 | 67 | 61 | 60 | 63
NORTHMEAD | 2152 | 125 | 28 | 0 | chdft2 | ra03 | ev07 | TRUE | rw01 | li03 | so2 | TRUE | 40 | hwA | cht2 | E1A | shw3 | pv3 | RIC | 77 | 28 | 56 | 56 | 28 |  | TRUE | 50 | 50 | 45 | 35 | 25 | 68 | 72 | 67 | 61 | 60 | 63
BAULKHAM HILLS | 2153 | 115 | 28 | 0 | chdft2 | ra03 | ev07 | TRUE | rw02 | li03 | so2 | TRUE | 40 | hwA | cht2 | E1A | shw3 | pv3 | RIC | 77 | 28 | 56 | 56 | 28 |  | TRUE | 50 | 50 | 45 | 35 | 25 | 68 | 72 | 67 | 61 | 60 | 63
CASTLE HILL | 2154 | 115 | 28 | 0 | chdft2 | ra03 | ev07 | TRUE | rw02 | li03 | so2 | TRUE | 40 | hwA | cht2 | E1A | shw3 | pv3 | RIC | 77 | 28 | 56 | 56 | 28 |  | TRUE | 50 | 50 | 45 | 35 | 25 | 68 | 72 | 67 | 61 | 60 | 63
KELLYVILLE | 2155 | 115 | 28 | 0 | chdft2 | ra03 | ev07 | TRUE | rw02 | li03 | so2 | TRUE | 40 | hwA | cht2 | E1A | shw3 | pv3 | RIC | Second generation climate zones (80 zones) CZ1: 77; Second generation climate zones (80 zones) CZ2: 28; Second generation climate zones (Mar 2017) CZ1: 28 | TRUE | 50 | 50 | 45 | 35 | 25 | 66 | 70 | 62 | 57 | 58 | 61
ANNANGROVE | 2156 | 115 | 28 | 0 | chdft2 | ra03 | ev07 | TRUE | rw01 | li03 | so1 | TRUE | 40 | hwA | cht2 | E1A | shw3 | pv3 | RIC | Second generation climate zones (80 zones) CZ1: 77; Second generation climate zones (80 zones) CZ2: 28; Second generation climate zones (Mar 2017) CZ1: 28 | TRUE | 50 | 50 | 45 | 35 | 25 | 66 | 70 | 62 | 57 | 58 | 61
GLENORIE | 2157 | 115 | 28 | 0 | chdft2 | ra03 | ev07 | TRUE | rw01 | li03 | so1 | TRUE | 40 | hwA | cht2 | E1A | shw3 | pv3 | RIC | Second generation climate zones (80 zones) CZ1: 28; Second generation climate zones (80 zones) CZ2: 77; Second generation climate zones (Mar 2017) CZ1: 28 | TRUE | 50 | 50 | 45 | 35 | 25 | 66 | 70 | 62 | 57 | 58 | 61
DURAL | 2158 | 115 | 28 | 0 | chdft2 | ra02 | ev07 | TRUE | rw01 | li02 | so2 | TRUE | 40 | hwA | cht2 | E1A | shw3 | pv3 | RIC | Second generation climate zones (80 zones) CZ1: 28; Second generation climate zones (80 zones) CZ2: 77; Second generation climate zones (Mar 2017) CZ1: 28 | TRUE | 50 | 50 | 45 | 35 | 25 | 66 | 70 | 62 | 57 | 58 | 61
GALSTON | 2159 | 115 | 28 | 0 | chdft2 | ra02 | ev07 | TRUE | rw01 | li02 | so1 | TRUE | 40 | hwA | cht2 | E1A | shw3 | pv3 | RIC | Second generation climate zones (80 zones) CZ1: 28; Second generation climate zones (Mar 2017) CZ1: 28 | TRUE | 50 | 50 | 45 | 35 | 25 | 66 | 70 | 62 | 57 | 58 | 61
MERRYLANDS | 2160 | 125 | 17 | 0 | chdft1 | ra03 | ev07 | TRUE | rw01 | li03 | so2 | TRUE | 40 | hwA | cht1 | E1A | shw3 | pv3 | SYD | Second generation climate zones (80 zones) CZ1: 77; Second generation climate zones (80 zones) CZ2: 56; Second generation climate zones (Mar 2017) CZ1: 56 | TRUE | 50 | 50 | 45 | 35 | 25 | 68 | 72 | 67 | 61 | 60 | 63
GUILDFORD | 2161 | 125 | 17 | 0 | chdft1 | ra03 | ev07 | TRUE | rw01 | li03 | so2 | TRUE | 40 | hwA | cht1 | E1A | shw3 | pv3 | SYD | Second generation climate zones (80 zones) CZ1: 77; Second generation climate zones (80 zones) CZ2: 56; Second generation climate zones (Mar 2017) CZ1: 56 | TRUE | 50 | 50 | 45 | 35 | 25 | 68 | 72 | 67 | 61 | 60 | 63
CHESTER HILL | 2162 | 125 | 17 | 0 | chdft1 | ra03 | ev07 | TRUE | rw01 | li03 | so2 | TRUE | 40 | hwA | cht1 | E1A | shw3 | pv3 | SYD | Second generation climate zones (80 zones) CZ1: 56; Second generation climate zones (Mar 2017) CZ1: 56 | TRUE | 50 | 50 | 45 | 35 | 25 | 68 | 72 | 67 | 61 | 60 | 63
VILLAWOOD | 2163 | 125 | 17 | 0 | chdft1 | ra03 | ev07 | TRUE | rw01 | li03 | so2 | TRUE | 40 | hwA | cht1 | E1A | shw3 | pv3 | SYD | Second generation climate zones (80 zones) CZ1: 77; Second generation climate zones (80 zones) CZ2: 56; Second generation climate zones (Mar 2017) CZ1: 56 | TRUE | 50 | 50 | 45 | 35 | 25 | 68 | 72 | 67 | 61 | 60 | 63
WETHERILL PARK | 2164 | 127 | 28 | 0 | chdft2 | ra04 | ev07 | TRUE | rw01 | li04 | so2 | TRUE | 40 | hwA | cht2 | E1A | shw3 | pv3 | RIC | Second generation climate zones (80 zones) CZ1: 77; Second generation climate zones (80 zones) CZ2: 28; Second generation climate zones (Mar 2017) CZ1: 28 | TRUE | 50 | 50 | 45 | 35 | 25 | 66 | 70 | 62 | 57 | 58 | 61
FAIRFIELD | 2165 | 127 | 28 | 0 | chdft2 | ra04 | ev07 | TRUE | rw01 | li04 | so2 | TRUE | 40 | hwA | cht2 | E1A | shw3 | pv3 | RIC | Second generation climate zones (80 zones) CZ1: 77; Second generation climate zones (80 zones) CZ2: 28; Second generation climate zones (Mar 2017) CZ1: 28 | TRUE | 50 | 50 | 45 | 35 | 25 | 66 | 70 | 62 | 57 | 58 | 61
CABRAMATTA | 2166 | 127 | 28 | 0 | chdft2 | ra04 | ev07 | TRUE | rw01 | li04 | so2 | TRUE | 40 | hwA | cht2 | E1A | shw3 | pv3 | RIC | Second generation climate zones (80 zones) CZ1: 77; Second generation climate zones (80 zones) CZ2: 28; Second generation climate zones (Mar 2017) CZ1: 28 | TRUE | 50 | 50 | 45 | 35 | 25 | 66 | 70 | 62 | 57 | 58 | 61
GLENFIELD | 2167 | 123 | 28 | 0 | chdft2 | ra04 | ev06 | TRUE | rw04 | li04 | so2 | TRUE | 40 | hwA | cht2 | E1A | shw3 | pv3 | RIC | Second generation climate zones (80 zones) CZ1: 77; Second generation climate zones (80 zones) CZ2: 28; Second generation climate zones (Mar 2017) CZ1: 28 | TRUE | 50 | 50 | 45 | 35 | 25 | 66 | 70 | 62 | 57 | 58 | 61
ASHCROFT | 2168 | 127 | 28 | 0 | chdft2 | ra04 | ev07 | TRUE | rw01 | li04 | so2 | TRUE | 40 | hwA | cht2 | E1A | shw3 | pv3 | RIC | Second generation climate zones (80 zones) CZ1: 77; Second generation climate zones (80 zones) CZ2: 28; Second generation climate zones (Mar 2017) CZ1: 28 | TRUE | 50 | 50 | 45 | 35 | 25 | 66 | 70 | 62 | 57 | 58 | 61
LIVERPOOL | 2170 | 127 | 28 | 0 | chdft2 | ra04 | ev07 | TRUE | rw04 | li04 | so2 | TRUE | 40 | hwA | cht2 | E1A | shw3 | pv3 | RIC | Second generation climate zones (80 zones) CZ1: 77; Second generation climate zones (80 zones) CZ2: 28; Second generation climate zones (Mar 2017) CZ1: 28 | TRUE | 50 | 50 | 45 | 35 | 25 | 66 | 70 | 62 | 57 | 58 | 61
BADGERYS CREEK | 2171 | 127 | 28 | 0 | chdft2 | ra04 | ev06 | TRUE | rw04 | li04 | so2 | TRUE | 40 | hwA | cht2 | E1A | shw3 | pv3 | RIC | Second generation climate zones (80 zones) CZ1: 77; Second generation climate zones (80 zones) CZ2: 28; Second generation climate zones (Mar 2017) CZ1: 28 | TRUE | 50 | 50 | 45 | 35 | 25 | 66 | 70 | 62 | 57 | 58 | 61
PLEASURE POINT | 2172 | 127 | 17 | 0 | chdft2 | ra03 | ev06 | TRUE | rw01 | li03 | so2 | TRUE | 40 | hwA | cht1 | E1A | shw3 | pv3 | SYD | Second generation climate zones (80 zones) CZ1: 28; Second generation climate zones (Mar 2017) CZ1: 28 | TRUE | 50 | 50 | 45 | 35 | 25 | 66 | 70 | 62 | 57 | 58 | 61
HOLSWORTHY | 2173 | 127 | 17 | 0 | chdft2 | ra02 | ev06 | TRUE | rw01 | li02 | so1 | TRUE | 40 | hwA | cht1 | E1A | shw3 | pv3 | SYD | Second generation climate zones (80 zones) CZ1: 77; Second generation climate zones (80 zones) CZ2: 28; Second generation climate zones (Mar 2017) CZ1: 28 | TRUE | 50 | 50 | 45 | 35 | 25 | 66 | 70 | 62 | 57 | 58 | 61
INGLEBURN VILLAGE | 2174 | 127 | 28 | 0 | chdft2 | ra04 | ev06 | TRUE | rw04 | li04 | so2 | TRUE | 40 | hwA | cht2 | E1A | shw3 | pv3 | RIC | Second generation climate zones (80 zones) CZ1: 28; Second generation climate zones (Mar 2017) CZ1: 28 | TRUE | 50 | 50 | 45 | 35 | 25 | 66 | 70 | 62 | 57 | 58 | 61
HORSLEY PARK | 2175 | 127 | 28 | 0 | chdft2 | ra04 | ev07 | TRUE | rw01 | li04 | so2 | TRUE | 40 | hwA | cht2 | E1A | shw3 | pv3 | RIC | Second generation climate zones (80 zones) CZ1: 28; Second generation climate zones (Mar 2017) CZ1: 28 | TRUE | 50 | 50 | 45 | 35 | 25 | 66 | 70 | 62 | 57 | 58 | 61
EDENSOR PARK | 2176 | 127 | 28 | 0 | chdft2 | ra04 | ev07 | TRUE | rw01 | li04 | so2 | TRUE | 40 | hwA | cht2 | E1A | shw3 | pv3 | RIC | Second generation climate zones (80 zones) CZ1: 28; Second generation climate zones (Mar 2017) CZ1: 28 | TRUE | 50 | 50 | 45 | 35 | 25 | 66 | 70 | 62 | 57 | 58 | 61
BONNYRIGG | 2177 | 127 | 28 | 0 | chdft2 | ra04 | ev07 | TRUE | rw01 | li04 | so2 | TRUE | 40 | hwA | cht2 | E1A | shw3 | pv3 | RIC | Second generation climate zones (80 zones) CZ1: 77; Second generation climate zones (80 zones) CZ2: 28; Second generation climate zones (Mar 2017) CZ1: 28 | TRUE | 50 | 50 | 45 | 35 | 25 | 66 | 70 | 62 | 57 | 58 | 61
MOUNT VERNON | 2178 | 127 | 28 | 0 | chdft2 | ra04 | ev06 | TRUE | rw04 | li04 | so2 | TRUE | 40 | hwA | cht2 | E1A | shw3 | pv3 | RIC | Second generation climate zones (80 zones) CZ1: 28; Second generation climate zones (Mar 2017) CZ1: 28 | TRUE | 50 | 50 | 45 | 35 | 25 | 66 | 70 | 62 | 57 | 58 | 61
LEPPINGTON | 2179 | 127 | 28 | 0 | chdft2 | ra04 | ev06 | TRUE | rw01 | li04 | so2 | TRUE | 40 | hwA | cht2 | E1A | shw3 | pv3 | RIC | Second generation climate zones (80 zones) CZ1: 28; Second generation climate zones (Mar 2017) CZ1: 28 | TRUE | 50 | 50 | 45 | 35 | 25 | 66 | 70 | 62 | 57 | 58 | 61
CHULLORA | 2190 | 119 | 17 | 0 | chdft1 | ra03 | ev07 | TRUE | rw01 | li03 | so2 | TRUE | 40 | hwA | cht1 | E1A | shw3 | pv3 | SYD | Second generation climate zones (80 zones) CZ1: 56; Second generation climate zones (Mar 2017) CZ1: 56 | TRUE | 50 | 50 | 45 | 35 | 25 | 68 | 72 | 67 | 61 | 60 | 63
BELFIELD | 2191 | 119 | 17 | 0 | chdft1 | ra03 | ev07 | TRUE | rw01 | li03 | so2 | TRUE | 40 | hwA | cht1 | E1A | shw3 | pv3 | SYD | Second generation climate zones (80 zones) CZ1: 56; Second generation climate zones (Mar 2017) CZ1: 56 | TRUE | 50 | 50 | 45 | 35 | 25 | 68 | 72 | 67 | 61 | 60 | 63
BELMORE | 2192 | 119 | 17 | 0 | chdft1 | ra03 | ev07 | FALSE | rw01 | li03 | so2 | TRUE | 40 | hwA | cht1 | E1A | shw3 | pv3 | SYD | Second generation climate zones (80 zones) CZ1: 56; Second generation climate zones (80 zones) CZ2: 17; Second generation climate zones (Mar 2017) CZ1: 56 | TRUE | 50 | 50 | 45 | 35 | 25 | 68 | 72 | 67 | 61 | 60 | 63
CANTERBURY | 2193 | 120 | 17 | 0 | chdft1 | ra03 | ev07 | FALSE | rw01 | li03 | so2 | TRUE | 40 | hwA | cht1 | E1A | shw3 | pv3 | SYD | Second generation climate zones (80 zones) CZ1: 56; Second generation climate zones (Mar 2017) CZ1: 56 | TRUE | 50 | 50 | 45 | 35 | 25 | 68 | 72 | 67 | 61 | 60 | 63
CAMPSIE | 2194 | 119 | 17 | 0 | chdft1 | ra03 | ev07 | FALSE | rw01 | li03 | so2 | TRUE | 40 | hwA | cht1 | E1A | shw3 | pv3 | SYD | Second generation climate zones (80 zones) CZ1: 56; Second generation climate zones (80 zones) CZ2: 17; Second generation climate zones (Mar 2017) CZ1: 56 | TRUE | 50 | 50 | 45 | 35 | 25 | 68 | 72 | 67 | 61 | 60 | 63
LAKEMBA | 2195 | 119 | 17 | 0 | chdft1 | ra03 | ev07 | TRUE | rw01 | li03 | so2 | TRUE | 40 | hwA | cht1 | E1A | shw3 | pv3 | SYD | Second generation climate zones (80 zones) CZ1: 56; Second generation climate zones (80 zones) CZ2: 17; Second generation climate zones (Mar 2017) CZ1: 56 | TRUE | 50 | 50 | 45 | 35 | 25 | 68 | 72 | 67 | 61 | 60 | 63
PUNCHBOWL | 2196 | 119 | 17 | 0 | chdft1 | ra03 | ev07 | TRUE | rw01 | li03 | so2 | TRUE | 40 | hwA | cht1 | E1A | shw3 | pv3 | SYD | Second generation climate zones (80 zones) CZ1: 56; Second generation climate zones (80 zones) CZ2: 17; Second generation climate zones (Mar 2017) CZ1: 56 | TRUE | 50 | 50 | 45 | 35 | 25 | 68 | 72 | 67 | 61 | 60 | 63
BASS HILL | 2197 | 119 | 17 | 0 | chdft1 | ra03 | ev07 | TRUE | rw01 | li03 | so2 | TRUE | 40 | hwA | cht1 | E1A | shw3 | pv3 | SYD | Second generation climate zones (80 zones) CZ1: 77; Second generation climate zones (80 zones) CZ2: 56; Second generation climate zones (Mar 2017) CZ1: 56 | TRUE | 50 | 50 | 45 | 35 | 25 | 68 | 72 | 67 | 61 | 60 | 63
GEORGES HALL | 2198 | 119 | 17 | 0 | chdft1 | ra03 | ev07 | TRUE | rw01 | li03 | so2 | TRUE | 40 | hwA | cht1 | E1A | shw3 | pv3 | SYD | Second generation climate zones (80 zones) CZ1: 77; Second generation climate zones (80 zones) CZ2: 56; Second generation climate zones (Mar 2017) CZ1: 56 | TRUE | 50 | 50 | 45 | 35 | 25 | 68 | 72 | 67 | 61 | 60 | 63
YAGOONA | 2199 | 119 | 17 | 0 | chdft1 | ra03 | ev07 | TRUE | rw01 | li03 | so2 | TRUE | 40 | hwA | cht1 | E1A | shw3 | pv3 | SYD | Second generation climate zones (80 zones) CZ1: 56; Second generation climate zones (Mar 2017) CZ1: 56 | TRUE | 50 | 50 | 45 | 35 | 25 | 68 | 72 | 67 | 61 | 60 | 63
BANKSTOWN | 2200 | 119 | 17 | 0 | chdft1 | ra03 | ev07 | TRUE | rw01 | li03 | so2 | TRUE | 40 | hwA | cht1 | E1A | shw3 | pv3 | SYD | Second generation climate zones (80 zones) CZ1: 56; Second generation climate zones (Mar 2017) CZ1: 56 | TRUE | 50 | 50 | 45 | 35 | 25 | 68 | 72 | 67 | 61 | 60 | 63
DULWICH HILL | 2203 | 120 | 17 | 0 | chdft1 | ra03 | ev07 | FALSE | rw01 | li03 | so2 | TRUE | 40 | hwA | cht1 | E1A | shw3 | pv3 | SYD | Second generation climate zones (80 zones) CZ1: 56; Second generation climate zones (Mar 2017) CZ1: 56 | TRUE | 50 | 50 | 45 | 35 | 25 | 68 | 72 | 67 | 61 | 60 | 63
MARRICKVILLE | 2204 | 117 | 17 | 0 | chdft1 | ra03 | ev07 | FALSE | rw01 | li03 | so2 | TRUE | 40 | hwA | cht1 | E1A | shw3 | pv3 | SYD | Second generation climate zones (80 zones) CZ1: 56; Second generation climate zones (80 zones) CZ2: 17; Second generation climate zones (Mar 2017) CZ1: 56 | TRUE | 50 | 50 | 45 | 35 | 25 | 68 | 72 | 67 | 61 | 60 | 63
ARNCLIFFE | 2205 | 119 | 17 | 0 | chdft1 | ra03 | ev07 | FALSE | rw01 | li03 | so1 | TRUE | 40 | hwA | cht1 | E1A | shw3 | pv3 | SYD | Second generation climate zones (80 zones) CZ1: 56; Second generation climate zones (80 zones) CZ2: 17; Second generation climate zones (Mar 2017) CZ1: 56 | TRUE | 50 | 50 | 45 | 35 | 25 | 68 | 72 | 67 | 61 | 60 | 63
EARLWOOD | 2206 | 119 | 17 | 0 | chdft1 | ra03 | ev07 | FALSE | rw01 | li03 | so2 | TRUE | 40 | hwA | cht1 | E1A | shw3 | pv3 | SYD | Second generation climate zones (80 zones) CZ1: 56; Second generation climate zones (80 zones) CZ2: 17; Second generation climate zones (Mar 2017) CZ1: 56 | TRUE | 50 | 50 | 45 | 35 | 25 | 68 | 72 | 67 | 61 | 60 | 63
BEXLEY | 2207 | 119 | 17 | 0 | chdft1 | ra03 | ev06 | FALSE | rw01 | li03 | so2 | TRUE | 40 | hwA | cht1 | E1A | shw3 | pv3 | SYD | Second generation climate zones (80 zones) CZ1: 56; Second generation climate zones (80 zones) CZ2: 17; Second generation climate zones (Mar 2017) CZ1: 56 | TRUE | 50 | 50 | 45 | 35 | 25 | 68 | 72 | 67 | 61 | 60 | 63
KINGSGROVE | 2208 | 119 | 17 | 0 | chdft1 | ra03 | ev07 | FALSE | rw01 | li03 | so2 | TRUE | 40 | hwA | cht1 | E1A | shw3 | pv3 | SYD | Second generation climate zones (80 zones) CZ1: 56; Second generation climate zones (80 zones) CZ2: 17; Second generation climate zones (Mar 2017) CZ1: 56 | TRUE | 50 | 50 | 45 | 35 | 25 | 68 | 72 | 67 | 61 | 60 | 63
BEVERLY HILLS | 2209 | 119 | 17 | 0 | chdft1 | ra03 | ev06 | FALSE | rw01 | li03 | so2 | TRUE | 40 | hwA | cht1 | E1A | shw3 | pv3 | SYD | Second generation climate zones (80 zones) CZ1: 56; Second generation climate zones (80 zones) CZ2: 17; Second generation climate zones (Mar 2017) CZ1: 56 | TRUE | 50 | 50 | 45 | 35 | 25 | 68 | 72 | 67 | 61 | 60 | 63
PEAKHURST | 2210 | 119 | 17 | 0 | chdft1 | ra03 | ev06 | TRUE | rw01 | li03 | so2 | TRUE | 40 | hwA | cht1 | E1A | shw3 | pv3 | SYD | Second generation climate zones (80 zones) CZ1: 56; Second generation climate zones (80 zones) CZ2: 17; Second generation climate zones (Mar 2017) CZ1: 56 | TRUE | 50 | 50 | 45 | 35 | 25 | 68 | 72 | 67 | 61 | 60 | 63
PADSTOW | 2211 | 119 | 17 | 0 | chdft1 | ra03 | ev06 | TRUE | rw01 | li03 | so2 | TRUE | 40 | hwA | cht1 | E1A | shw3 | pv3 | SYD | Second generation climate zones (80 zones) CZ1: 56; Second generation climate zones (80 zones) CZ2: 17; Second generation climate zones (Mar 2017) CZ1: 56 | TRUE | 50 | 50 | 45 | 35 | 25 | 68 | 72 | 67 | 61 | 60 | 63
REVESBY | 2212 | 119 | 17 | 0 | chdft1 | ra03 | ev06 | TRUE | rw01 | li03 | so2 | TRUE | 40 | hwA | cht1 | E1A | shw3 | pv3 | SYD | Second generation climate zones (80 zones) CZ1: 56; Second generation climate zones (Mar 2017) CZ1: 56 | TRUE | 50 | 50 | 45 | 35 | 25 | 68 | 72 | 67 | 61 | 60 | 63
PICNIC POINT | 2213 | 119 | 17 | 0 | chdft1 | ra03 | ev06 | TRUE | rw01 | li03 | so2 | TRUE | 40 | hwA | cht1 | E1A | shw3 | pv3 | SYD | 56 | 77 | 17 | 56 |  |  | TRUE | 50 | 50 | 45 | 35 | 25 | 68 | 72 | 67 | 61 | 60 | 63
MILPERRA | 2214 | 119 | 17 | 0 | chdft1 | ra03 | ev07 | TRUE | rw01 | li03 | so2 | TRUE | 40 | hwA | cht1 | E1A | shw3 | pv3 | SYD | Second generation climate zones (80 zones) CZ1: 77; Second generation climate zones (80 zones) CZ2: 56; Second generation climate zones (Mar 2017) CZ1: 56 | TRUE | 50 | 50 | 45 | 35 | 25 | 68 | 72 | 67 | 61 | 60 | 63
BRIGHTON-LE-SANDS | 2216 | 119 | 17 | 0 | chdft1 | ra03 | ev06 | FALSE | rw01 | li03 | so1 | TRUE | 40 | hwA | cht1 | E1A | shw3 | pv3 | SYD | Second generation climate zones (80 zones) CZ1: 56; Second generation climate zones (80 zones) CZ2: 17; Second generation climate zones (Mar 2017) CZ1: 56 | TRUE | 50 | 50 | 45 | 35 | 25 | 68 | 72 | 67 | 61 | 60 | 63
KOGARAH | 2217 | 119 | 17 | 0 | chdft1 | ra03 | ev06 | FALSE | rw01 | li03 | so1 | TRUE | 40 | hwA | cht1 | E1A | shw3 | pv3 | SYD | Second generation climate zones (80 zones) CZ1: 56; Second generation climate zones (80 zones) CZ2: 17; Second generation climate zones (Mar 2017) CZ1: 56 | TRUE | 50 | 50 | 45 | 35 | 25 | 68 | 72 | 67 | 61 | 60 | 63
CARLTON | 2218 | 119 | 17 | 0 | chdft1 | ra03 | ev06 | FALSE | rw01 | li03 | so2 | TRUE | 40 | hwA | cht1 | E1A | shw3 | pv3 | SYD | Second generation climate zones (80 zones) CZ1: 56; Second generation climate zones (80 zones) CZ2: 17; Second generation climate zones (Mar 2017) CZ1: 56 | TRUE | 50 | 50 | 45 | 35 | 25 | 68 | 72 | 67 | 61 | 60 | 63
SANS SOUCI | 2219 | 119 | 17 | 0 | chdft1 | ra03 | ev06 | FALSE | rw01 | li03 | so1 | TRUE | 40 | hwA | cht1 | E1A | shw3 | pv3 | SYD | Second generation climate zones (80 zones) CZ1: 56; Second generation climate zones (80 zones) CZ2: 17; Second generation climate zones (Mar 2017) CZ1: 56 | TRUE | 50 | 50 | 45 | 35 | 25 | 68 | 72 | 67 | 61 | 60 | 63
HURSTVILLE | 2220 | 119 | 17 | 0 | chdft1 | ra03 | ev06 | FALSE | rw01 | li03 | so2 | TRUE | 40 | hwA | cht1 | E1A | shw3 | pv3 | SYD | Second generation climate zones (80 zones) CZ1: 56; Second generation climate zones (80 zones) CZ2: 17; Second generation climate zones (Mar 2017) CZ1: 56 | TRUE | 50 | 50 | 45 | 35 | 25 | 68 | 72 | 67 | 61 | 60 | 63
BLAKEHURST | 2221 | 119 | 17 | 0 | chdft1 | ra03 | ev06 | FALSE | rw01 | li03 | so1 | TRUE | 40 | hwA | cht1 | E1A | shw3 | pv3 | SYD | Second generation climate zones (80 zones) CZ1: 56; Second generation climate zones (80 zones) CZ2: 17; Second generation climate zones (Mar 2017) CZ1: 56 | TRUE | 50 | 50 | 45 | 35 | 25 | 68 | 72 | 67 | 61 | 60 | 63
PENSHURST | 2222 | 119 | 17 | 0 | chdft1 | ra03 | ev06 | FALSE | rw01 | li03 | so2 | TRUE | 40 | hwA | cht1 | E1A | shw3 | pv3 | SYD | Second generation climate zones (80 zones) CZ1: 56; Second generation climate zones (80 zones) CZ2: 17; Second generation climate zones (Mar 2017) CZ1: 56 | TRUE | 50 | 50 | 45 | 35 | 25 | 68 | 72 | 67 | 61 | 60 | 63
OATLEY | 2223 | 119 | 17 | 0 | chdft1 | ra03 | ev06 | FALSE | rw01 | li03 | so1 | TRUE | 40 | hwA | cht1 | E1A | shw3 | pv3 | SYD | Second generation climate zones (80 zones) CZ1: 56; Second generation climate zones (80 zones) CZ2: 17; Second generation climate zones (Mar 2017) CZ1: 56 | TRUE | 50 | 50 | 45 | 35 | 25 | 68 | 72 | 67 | 61 | 60 | 63
SYLVANIA | 2224 | 128 | 17 | 0 | chdft1 | ra03 | ev06 | FALSE | rw01 | li03 | so2 | TRUE | 40 | hwA | cht1 | E1A | shw3 | pv3 | SYD | Second generation climate zones (80 zones) CZ1: 56; Second generation climate zones (80 zones) CZ2: 17; Second generation climate zones (Mar 2017) CZ1: 56 | TRUE | 50 | 50 | 45 | 35 | 25 | 68 | 72 | 67 | 61 | 60 | 63
OYSTER BAY | 2225 | 128 | 17 | 0 | chdft1 | ra03 | ev06 | FALSE | rw01 | li03 | so2 | TRUE | 40 | hwA | cht1 | E1A | shw3 | pv3 | SYD | Second generation climate zones (80 zones) CZ1: 56; Second generation climate zones (80 zones) CZ2: 17; Second generation climate zones (Mar 2017) CZ1: 56 | TRUE | 50 | 50 | 45 | 35 | 25 | 68 | 72 | 67 | 61 | 60 | 63
BONNET BAY | 2226 | 128 | 17 | 0 | chdft1 | ra03 | ev06 | FALSE | rw01 | li03 | so2 | TRUE | 40 | hwA | cht1 | E1A | shw3 | pv3 | SYD | Second generation climate zones (80 zones) CZ1: 56; Second generation climate zones (80 zones) CZ2: 17; Second generation climate zones (Mar 2017) CZ1: 56 | TRUE | 50 | 50 | 45 | 35 | 25 | 68 | 72 | 67 | 61 | 60 | 63
GYMEA | 2227 | 128 | 17 | 0 | chdft1 | ra03 | ev06 | FALSE | rw01 | li03 | so1 | TRUE | 40 | hwA | cht1 | E1A | shw3 | pv3 | SYD | Second generation climate zones (80 zones) CZ1: 56; Second generation climate zones (80 zones) CZ2: 17; Second generation climate zones (Mar 2017) CZ1: 56 | TRUE | 50 | 50 | 45 | 35 | 25 | 68 | 72 | 67 | 61 | 60 | 63
MIRANDA | 2228 | 128 | 17 | 0 | chdft1 | ra03 | ev06 | FALSE | rw01 | li03 | so2 | TRUE | 40 | hwA | cht1 | E1A | shw3 | pv3 | SYD | Second generation climate zones (80 zones) CZ1: 56; Second generation climate zones (Mar 2017) CZ1: 56 | TRUE | 50 | 50 | 45 | 35 | 25 | 68 | 72 | 67 | 61 | 60 | 63
CARINGBAH | 2229 | 128 | 17 | 0 | chdft1 | ra03 | ev06 | FALSE | rw01 | li03 | so2 | TRUE | 40 | hwA | cht1 | E1A | shw3 | pv3 | SYD | Second generation climate zones (80 zones) CZ1: 56; Second generation climate zones (80 zones) CZ2: 17; Second generation climate zones (Mar 2017) CZ1: 56 | TRUE | 50 | 50 | 45 | 35 | 25 | 68 | 72 | 67 | 61 | 60 | 63
CRONULLA | 2230 | 128 | 17 | 0 | chdft1 | ra03 | ev06 | FALSE | rw01 | li03 | so4 | TRUE | 40 | hwA | cht1 | E1A | shw3 | pv3 | SYD | Second generation climate zones (80 zones) CZ1: 56; Second generation climate zones (80 zones) CZ2: 17; Second generation climate zones (Mar 2017) CZ1: 56 | TRUE | 50 | 50 | 45 | 35 | 25 | 68 | 72 | 67 | 61 | 60 | 63
KURNELL | 2231 | 128 | 17 | 0 | chdft1 | ra03 | ev06 | FALSE | rw01 | li03 | so1 | TRUE | 40 | hwA | cht1 | E1A | shw3 | pv3 | SYD | Second generation climate zones (80 zones) CZ1: 56; Second generation climate zones (80 zones) CZ2: 17; Second generation climate zones (Mar 2017) CZ1: 56 | TRUE | 50 | 50 | 45 | 35 | 25 | 68 | 72 | 67 | 61 | 60 | 63
SUTHERLAND | 2232 | 128 | 17 | 0 | chdft1 | ra03 | ev06 | FALSE | rw01 | li03 | so1 | TRUE | 40 | hwA | cht1 | E1A | shw3 | pv3 | SYD | Second generation climate zones (80 zones) CZ1: 56; Second generation climate zones (Mar 2017) CZ1: 56 | TRUE | 50 | 50 | 45 | 35 | 25 | 68 | 72 | 67 | 61 | 60 | 63
HEATHCOTE | 2233 | 128 | 17 | 0 | chdft1 | ra02 | ev06 | FALSE | rw01 | li02 | so1 | TRUE | 40 | hwA | cht1 | E1A | shw3 | pv3 | SYD | Second generation climate zones (80 zones) CZ1: 56; Second generation climate zones (80 zones) CZ2: 17; Second generation climate zones (Mar 2017) CZ1: 56 | TRUE | 50 | 50 | 45 | 35 | 25 | 68 | 72 | 67 | 61 | 60 | 63
LUCAS HEIGHTS | 2234 | 128 | 17 | 0 | chdft1 | ra03 | ev06 | TRUE | rw01 | li03 | so1 | TRUE | 40 | hwA | cht1 | E1A | shw3 | pv3 | SYD | 56 | 77 | 17 | 56 |  |  | TRUE | 50 | 50 | 45 | 35 | 25 | 68 | 72 | 67 | 61 | 60 | 63
WYOMING | 2250 | 102 | 17 | 0 | chdft3 | ra02 | ev08 | TRUE | rw27 | li02 | so1 | FALSE | 40 | hwA | cht2 | E1B | shw3 | pv3 | RIC | 15 | 28 |  | 15 | 28 |  | TRUE | 50 | 50 | 40 | 30 | 20 | 67 | 70 | 63 | 58 | 58 | 62
YATTALUNGA | 2251 | 102 | 17 | 0 | chdft3 | ra02 | ev07 | FALSE | rw01 | li02 | so1 | FALSE | 40 | hwA | cht1 | E1B | shw3 | pv3 | SYD | Second generation climate zones (80 zones) CZ1: 15; Second generation climate zones (Mar 2017) CZ1: 15 | TRUE | 50 | 50 | 40 | 30 | 20 | 67 | 70 | 63 | 58 | 58 | 62
WOY WOY | 2256 | 102 | 17 | 0 | chdft3 | ra02 | ev07 | FALSE | rw01 | li02 | so1 | FALSE | 40 | hwA | cht1 | E1B | shw3 | pv3 | SYD | Second generation climate zones (80 zones) CZ1: 15; Second generation climate zones (Mar 2017) CZ1: 15 | TRUE | 50 | 50 | 40 | 30 | 20 | 67 | 70 | 63 | 58 | 58 | 62
UMINA BEACH | 2257 | 102 | 17 | 0 | chdft3 | ra02 | ev07 | FALSE | rw01 | li02 | so1 | FALSE | 40 | hwA | cht1 | E1B | shw3 | pv3 | SYD | Second generation climate zones (80 zones) CZ1: 15; Second generation climate zones (Mar 2017) CZ1: 15 | TRUE | 50 | 50 | 40 | 30 | 20 | 67 | 70 | 63 | 58 | 58 | 62
OURIMBAH | 2258 | 102 | 17 | 0 | chdft3 | ra02 | ev08 | TRUE | rw01 | li02 | so1 | FALSE | 40 | hwA | cht1 | E1B | shw3 | pv3 | SYD | Second generation climate zones (80 zones) CZ1: 15; Second generation climate zones (Mar 2017) CZ1: 15 | TRUE | 50 | 50 | 40 | 30 | 20 | 67 | 70 | 63 | 58 | 58 | 62
YARRAMALONG | 2259 | 102 | 17 | 0 | chdft3 | ra02 | ev07 | FALSE | rw01 | li02 | so2 | FALSE | 40 | hwA | cht1 | E1B | shw3 | pv3 | SYD | Second generation climate zones (80 zones) CZ1: 15; Second generation climate zones (Mar 2017) CZ1: 15 | TRUE | 50 | 50 | 40 | 30 | 20 | 67 | 70 | 63 | 58 | 58 | 62
WAMBERAL | 2260 | 102 | 17 | 0 | chdft3 | ra02 | ev08 | FALSE | rw01 | li02 | so1 | FALSE | 40 | hwA | cht1 | E1B | shw3 | pv3 | SYD | Second generation climate zones (80 zones) CZ1: 15; Second generation climate zones (Mar 2017) CZ1: 15 | TRUE | 50 | 50 | 40 | 30 | 20 | 67 | 70 | 63 | 58 | 58 | 62
TUMBI UMBI | 2261 | 102 | 17 | 0 | chdft3 | ra02 | ev08 | FALSE | rw01 | li02 | so2 | FALSE | 40 | hwA | cht1 | E1B | shw3 | pv3 | SYD | Second generation climate zones (80 zones) CZ1: 15; Second generation climate zones (Mar 2017) CZ1: 15 | TRUE | 50 | 50 | 40 | 30 | 20 | 67 | 70 | 63 | 58 | 58 | 62
SAN REMO | 2262 | 102 | 17 | 0 | chdft3 | ra02 | ev07 | FALSE | rw01 | li02 | so2 | FALSE | 40 | hwA | cht1 | E1B | shw3 | pv3 | SYD | Second generation climate zones (80 zones) CZ1: 15; Second generation climate zones (Mar 2017) CZ1: 15 | TRUE | 50 | 50 | 40 | 30 | 20 | 67 | 70 | 63 | 58 | 58 | 62
TOUKLEY | 2263 | 102 | 17 | 0 | chdft3 | ra02 | ev07 | FALSE | rw01 | li02 | so2 | FALSE | 40 | hwA | cht1 | E1B | shw3 | pv3 | SYD | Second generation climate zones (80 zones) CZ1: 15; Second generation climate zones (Mar 2017) CZ1: 15 | TRUE | 50 | 50 | 40 | 30 | 20 | 67 | 70 | 63 | 58 | 58 | 62
YARRAWONGA PARK | 2264 | 111 | 17 | 0 | chdft3 | ra03 | ev07 | FALSE | rw01 | li03 | so2 | FALSE | 40 | hwA | cht1 | E1B | shw3 | pv3 | SYD | Second generation climate zones (80 zones) CZ1: 15; Second generation climate zones (Mar 2017) CZ1: 15 | TRUE | 50 | 50 | 40 | 30 | 20 | 67 | 70 | 63 | 58 | 58 | 62
MARTINSVILLE | 2265 | 111 | 17 | 0 | chdft3 | ra03 | ev07 | TRUE | rw23 | li03 | so2 | FALSE | 40 | hwA | cht1 | E1B | shw3 | pv3 | SYD | Second generation climate zones (80 zones) CZ1: 15; Second generation climate zones (Mar 2017) CZ1: 15 | TRUE | 50 | 50 | 40 | 30 | 20 | 67 | 70 | 63 | 58 | 58 | 62
WANGI WANGI | 2267 | 111 | 17 | 0 | chdft3 | ra03 | ev07 | FALSE | rw01 | li03 | so2 | FALSE | 40 | hwA | cht1 | E1B | shw3 | pv3 | SYD | Second generation climate zones (80 zones) CZ1: 15; Second generation climate zones (Mar 2017) CZ1: 15 | TRUE | 50 | 50 | 40 | 30 | 20 | 67 | 70 | 63 | 58 | 58 | 62
WAKEFIELD | 2278 | 111 | 17 | 0 | chdft3 | ra03 | ev06 | FALSE | rw01 | li03 | so2 | FALSE | 40 | hwA | cht1 | E1B | shw3 | pv3 | SYD | Second generation climate zones (80 zones) CZ1: 15; Second generation climate zones (Mar 2017) CZ1: 15 | TRUE | 50 | 50 | 40 | 30 | 20 | 67 | 70 | 63 | 58 | 58 | 62
VALENTINE | 2280 | 111 | 17 | 0 | chdft3 | ra03 | ev06 | FALSE | rw01 | li03 | so2 | FALSE | 40 | hwA | cht1 | E1B | shw3 | pv3 | SYD | Second generation climate zones (80 zones) CZ1: 15; Second generation climate zones (Mar 2017) CZ1: 15 | TRUE | 50 | 50 | 40 | 30 | 20 | 67 | 70 | 63 | 58 | 58 | 62
SWANSEA | 2281 | 111 | 17 | 0 | chdft3 | ra03 | ev07 | FALSE | rw28 | li03 | so2 | FALSE | 40 | hwA | cht1 | E1B | shw3 | pv3 | SYD | Second generation climate zones (80 zones) CZ1: 15; Second generation climate zones (Mar 2017) CZ1: 15 | TRUE | 50 | 50 | 40 | 30 | 20 | 67 | 70 | 63 | 58 | 58 | 62
WARNERS BAY | 2282 | 111 | 17 | 0 | chdft3 | ra03 | ev06 | FALSE | rw01 | li03 | so2 | FALSE | 40 | hwA | cht1 | E1B | shw3 | pv3 | SYD | Second generation climate zones (80 zones) CZ1: 15; Second generation climate zones (Mar 2017) CZ1: 15 | TRUE | 50 | 50 | 40 | 30 | 20 | 67 | 70 | 63 | 58 | 58 | 62
TORONTO | 2283 | 111 | 17 | 0 | chdft3 | ra03 | ev06 | FALSE | rw01 | li03 | so2 | FALSE | 40 | hwA | cht1 | E1B | shw3 | pv3 | SYD | Second generation climate zones (80 zones) CZ1: 15; Second generation climate zones (Mar 2017) CZ1: 15 | TRUE | 50 | 50 | 40 | 30 | 20 | 67 | 70 | 63 | 58 | 58 | 62
WOODRISING | 2284 | 111 | 17 | 0 | chdft3 | ra03 | ev06 | FALSE | rw01 | li03 | so2 | FALSE | 40 | hwA | cht1 | E1B | shw3 | pv3 | SYD | Second generation climate zones (80 zones) CZ1: 15; Second generation climate zones (Mar 2017) CZ1: 15 | TRUE | 50 | 50 | 40 | 30 | 20 | 67 | 70 | 63 | 58 | 58 | 62
GLENDALE | 2285 | 111 | 17 | 0 | chdft3 | ra03 | ev06 | FALSE | rw01 | li03 | so2 | FALSE | 40 | hwA | cht1 | E1B | shw3 | pv3 | SYD | Second generation climate zones (80 zones) CZ1: 15; Second generation climate zones (Mar 2017) CZ1: 15 | TRUE | 50 | 50 | 40 | 30 | 20 | 67 | 70 | 63 | 58 | 58 | 62
WEST WALLSEND | 2286 | 111 | 17 | 0 | chdft3 | ra03 | ev06 | FALSE | rw01 | li03 | so2 | FALSE | 40 | hwA | cht1 | E1B | shw3 | pv3 | SYD | Second generation climate zones (80 zones) CZ1: 15; Second generation climate zones (Mar 2017) CZ1: 15 | TRUE | 50 | 50 | 40 | 30 | 20 | 67 | 70 | 63 | 58 | 58 | 62
WALLSEND SOUTH | 2287 | 111 | 17 | 0 | chdft3 | ra03 | ev06 | FALSE | rw01 | li03 | so2 | FALSE | 40 | hwA | cht1 | E1B | shw3 | pv3 | SYD | Second generation climate zones (80 zones) CZ1: 15; Second generation climate zones (Mar 2017) CZ1: 15 | TRUE | 50 | 50 | 40 | 30 | 20 | 67 | 70 | 63 | 58 | 58 | 62
KOTARA FAIR | 2289 | 111 | 17 | 0 | chdft3 | ra03 | ev06 | FALSE | rw01 | li03 | so2 | FALSE | 40 | hwA | cht1 | E1B | shw3 | pv3 | SYD | Second generation climate zones (80 zones) CZ1: 15; Second generation climate zones (Mar 2017) CZ1: 15 | TRUE | 50 | 50 | 40 | 30 | 20 | 67 | 70 | 63 | 58 | 58 | 62
WHITEBRIDGE | 2290 | 111 | 17 | 0 | chdft3 | ra03 | ev06 | FALSE | rw01 | li03 | so2 | FALSE | 40 | hwA | cht1 | E1B | shw3 | pv3 | SYD | Second generation climate zones (80 zones) CZ1: 15; Second generation climate zones (Mar 2017) CZ1: 15 | TRUE | 50 | 50 | 40 | 30 | 20 | 67 | 70 | 63 | 58 | 58 | 62
THE JUNCTION | 2291 | 111 | 17 | 0 | chdft3 | ra03 | ev06 | FALSE | rw01 | li03 | so2 | FALSE | 40 | hwA | cht1 | E1B | shw3 | pv3 | SYD | Second generation climate zones (80 zones) CZ1: 15; Second generation climate zones (Mar 2017) CZ1: 15 | TRUE | 50 | 50 | 40 | 30 | 20 | 67 | 70 | 63 | 58 | 58 | 62
BROADMEADOW | 2292 | 111 | 17 | 0 | chdft3 | ra03 | ev06 | FALSE | rw01 | li03 | so2 | FALSE | 40 | hwA | cht1 | E1B | shw3 | pv3 | SYD | Second generation climate zones (80 zones) CZ1: 15; Second generation climate zones (Mar 2017) CZ1: 15 | TRUE | 50 | 50 | 40 | 30 | 20 | 67 | 70 | 63 | 58 | 58 | 62
WICKHAM | 2293 | 111 | 17 | 0 | chdft3 | ra03 | ev06 | FALSE | rw01 | li03 | so1 | FALSE | 40 | hwA | cht1 | E1B | shw3 | pv3 | SYD | Second generation climate zones (80 zones) CZ1: 15; Second generation climate zones (Mar 2017) CZ1: 15 | TRUE | 50 | 50 | 40 | 30 | 20 | 67 | 70 | 63 | 58 | 58 | 62
CARRINGTON | 2294 | 111 | 17 | 0 | chdft3 | ra03 | ev06 | FALSE | rw01 | li03 | so2 | FALSE | 40 | hwA | cht1 | E1B | shw3 | pv3 | SYD | Second generation climate zones (80 zones) CZ1: 15; Second generation climate zones (Mar 2017) CZ1: 15 | TRUE | 50 | 50 | 40 | 30 | 20 | 67 | 70 | 63 | 58 | 58 | 62
STOCKTON DC | 2295 | 111 | 17 | 0 | chdft3 | ra03 | ev06 | FALSE | rw01 | li03 | so1 | FALSE | 40 | hwA | cht1 | E1B | shw3 | pv3 | SYD | Second generation climate zones (80 zones) CZ1: 15; Second generation climate zones (Mar 2017) CZ1: 15 | TRUE | 50 | 50 | 40 | 30 | 20 | 67 | 70 | 63 | 58 | 58 | 62
ISLINGTON | 2296 | 111 | 17 | 0 | chdft3 | ra03 | ev06 | FALSE | rw01 | li03 | so1 | FALSE | 40 | hwA | cht1 | E1B | shw3 | pv3 | SYD | Second generation climate zones (80 zones) CZ1: 15; Second generation climate zones (Mar 2017) CZ1: 15 | TRUE | 50 | 50 | 40 | 30 | 20 | 67 | 70 | 63 | 58 | 58 | 62
TIGHES HILL | 2297 | 111 | 17 | 0 | chdft3 | ra03 | ev06 | FALSE | rw01 | li03 | so2 | FALSE | 40 | hwA | cht1 | E1B | shw3 | pv3 | SYD | Second generation climate zones (80 zones) CZ1: 15; Second generation climate zones (Mar 2017) CZ1: 15 | TRUE | 50 | 50 | 40 | 30 | 20 | 67 | 70 | 63 | 58 | 58 | 62
WARATAH WEST | 2298 | 111 | 17 | 0 | chdft3 | ra03 | ev06 | FALSE | rw01 | li03 | so2 | FALSE | 40 | hwA | cht1 | E1B | shw3 | pv3 | SYD | Second generation climate zones (80 zones) CZ1: 15; Second generation climate zones (Mar 2017) CZ1: 15 | TRUE | 50 | 50 | 40 | 30 | 20 | 67 | 70 | 63 | 58 | 58 | 62
NORTH LAMBTON | 2299 | 111 | 17 | 0 | chdft3 | ra03 | ev06 | FALSE | rw01 | li03 | so2 | FALSE | 40 | hwA | cht1 | E1B | shw3 | pv3 | SYD | Second generation climate zones (80 zones) CZ1: 15; Second generation climate zones (Mar 2017) CZ1: 15 | TRUE | 50 | 50 | 40 | 30 | 20 | 67 | 70 | 63 | 58 | 58 | 62
THE HILL | 2300 | 111 | 17 | 0 | chdft3 | ra03 | ev06 | FALSE | rw01 | li03 | so1 | FALSE | 40 | hwA | cht1 | E1B | shw3 | pv3 | SYD | Second generation climate zones (80 zones) CZ1: 15; Second generation climate zones (Mar 2017) CZ1: 15 | TRUE | 50 | 50 | 40 | 30 | 20 | 67 | 70 | 63 | 58 | 58 | 62
NEWCASTLE WEST | 2302 | 111 | 17 | 0 | chdft3 | ra03 | ev06 | FALSE | rw01 | li03 | so2 | FALSE | 40 | hwA | cht1 | E1B | shw3 | pv3 | SYD | Second generation climate zones (80 zones) CZ1: 15; Second generation climate zones (Mar 2017) CZ1: 15 | TRUE | 50 | 50 | 40 | 30 | 20 | 67 | 70 | 63 | 58 | 58 | 62
HAMILTON SOUTH | 2303 | 111 | 17 | 0 | chdft3 | ra03 | ev06 | FALSE | rw01 | li03 | so1 | FALSE | 40 | hwA | cht1 | E1B | shw3 | pv3 | SYD | Second generation climate zones (80 zones) CZ1: 15; Second generation climate zones (Mar 2017) CZ1: 15 | TRUE | 50 | 50 | 40 | 30 | 20 | 67 | 70 | 63 | 58 | 58 | 62
WARABROOK | 2304 | 111 | 17 | 0 | chdft3 | ra03 | ev06 | FALSE | rw01 | li03 | so2 | FALSE | 40 | hwA | cht1 | E1B | shw3 | pv3 | SYD | Second generation climate zones (80 zones) CZ1: 15; Second generation climate zones (Mar 2017) CZ1: 15 | TRUE | 50 | 50 | 40 | 30 | 20 | 67 | 70 | 63 | 58 | 58 | 62
NEW LAMBTON HEIGHTS | 2305 | 111 | 17 | 0 | chdft3 | ra03 | ev06 | FALSE | rw01 | li03 | so2 | FALSE | 40 | hwA | cht1 | E1B | shw3 | pv3 | SYD | Second generation climate zones (80 zones) CZ1: 15; Second generation climate zones (Mar 2017) CZ1: 15 | TRUE | 50 | 50 | 40 | 30 | 20 | 67 | 70 | 63 | 58 | 58 | 62
WINDALE | 2306 | 111 | 17 | 0 | chdft3 | ra03 | ev06 | FALSE | rw01 | li03 | so2 | FALSE | 40 | hwA | cht1 | E1B | shw3 | pv3 | SYD | Second generation climate zones (80 zones) CZ1: 15; Second generation climate zones (Mar 2017) CZ1: 15 | TRUE | 50 | 50 | 40 | 30 | 20 | 67 | 70 | 63 | 58 | 58 | 62
SHORTLAND | 2307 | 111 | 17 | 0 | chdft3 | ra03 | ev06 | FALSE | rw01 | li03 | so2 | FALSE | 40 | hwA | cht1 | E1B | shw3 | pv3 | SYD | Second generation climate zones (80 zones) CZ1: 15; Second generation climate zones (Mar 2017) CZ1: 15 | TRUE | 50 | 50 | 40 | 30 | 20 | 67 | 70 | 63 | 58 | 58 | 62
NEWCASTLE UNIVERSITY | 2308 | 111 | 17 | 0 | chdft3 | ra03 | ev06 | FALSE | rw01 | li03 | so2 | FALSE | 40 | hwA | cht1 | E1B | shw3 | pv3 | SYD | Second generation climate zones (80 zones) CZ1: 15; Second generation climate zones (Mar 2017) CZ1: 15 | TRUE | 50 | 50 | 40 | 30 | 20 | 67 | 70 | 63 | 58 | 58 | 62
LOSTOCK | 2311 | 106 | 15 | 0 | chdft2 | ra03 | ev05 | TRUE | rw01 | li03 | so2 | FALSE | 40 | hwA | cht1 | E2 | shw3 | pv3 | SYD | Second generation climate zones (80 zones) CZ1: 28; Second generation climate zones (80 zones) CZ2: 76; Second generation climate zones (Mar 2017) CZ1: 28 | TRUE | 45 | 45 | 35 | 25 | 15 | 66 | 70 | 62 | 57 | 58 | 61
NABIAC | 2312 | 108 | 11 | 0 | chdft3 | ra02 | ev05 | FALSE | rw01 | li02 | so2 | FALSE | 40 | hwA | cht1 | E1B | shw3 | pv3 | SYD | 11 | 15 |  | 11 | 15 |  | TRUE | 50 | 50 | 40 | 30 | 20 | 66 | 69 | 66 | 61 | 58 | 61
WILLIAMTOWN RAAF | 2314 | 106 | 17 | 0 | chdft3 | ra03 | ev06 | FALSE | rw01 | li03 | so1 | FALSE | 40 | hwA | cht1 | E1B | shw3 | pv3 | SYD | Second generation climate zones (80 zones) CZ1: 15; Second generation climate zones (Mar 2017) CZ1: 15 | TRUE | 50 | 50 | 40 | 30 | 20 | 67 | 70 | 63 | 58 | 58 | 62
SHOAL BAY | 2315 | 106 | 17 | 0 | chdft3 | ra03 | ev05 | FALSE | rw01 | li03 | so1 | FALSE | 40 | hwA | cht1 | E1B | shw3 | pv3 | SYD | Second generation climate zones (80 zones) CZ1: 15; Second generation climate zones (Mar 2017) CZ1: 15 | TRUE | 50 | 50 | 40 | 30 | 20 | 67 | 70 | 63 | 58 | 58 | 62
BOBS FARM | 2316 | 106 | 17 | 0 | chdft3 | ra03 | ev05 | FALSE | rw01 | li03 | so1 | FALSE | 40 | hwA | cht1 | E1B | shw3 | pv3 | SYD | Second generation climate zones (80 zones) CZ1: 15; Second generation climate zones (Mar 2017) CZ1: 15 | TRUE | 50 | 50 | 40 | 30 | 20 | 67 | 70 | 63 | 58 | 58 | 62
SOLDIERS POINT | 2317 | 106 | 17 | 0 | chdft3 | ra03 | ev05 | FALSE | rw01 | li03 | so1 | FALSE | 40 | hwA | cht1 | E1B | shw3 | pv3 | SYD | Second generation climate zones (80 zones) CZ1: 15; Second generation climate zones (Mar 2017) CZ1: 15 | TRUE | 50 | 50 | 40 | 30 | 20 | 67 | 70 | 63 | 58 | 58 | 62
WILLIAMTOWN | 2318 | 106 | 17 | 0 | chdft3 | ra03 | ev06 | FALSE | rw01 | li03 | so1 | FALSE | 40 | hwA | cht1 | E1B | shw3 | pv3 | SYD | Second generation climate zones (80 zones) CZ1: 15; Second generation climate zones (Mar 2017) CZ1: 15 | TRUE | 50 | 50 | 40 | 30 | 20 | 67 | 70 | 63 | 58 | 58 | 62
TANILBA BAY | 2319 | 106 | 17 | 0 | chdft3 | ra03 | ev05 | FALSE | rw01 | li03 | so1 | FALSE | 40 | hwA | cht1 | E1B | shw3 | pv3 | SYD | Second generation climate zones (80 zones) CZ1: 15; Second generation climate zones (Mar 2017) CZ1: 15 | TRUE | 50 | 50 | 40 | 30 | 20 | 67 | 70 | 63 | 58 | 58 | 62
TELARAH | 2320 | 106 | 15 | 0 | chdft2 | ra05 | ev06 | FALSE | rw22 | li05 | so2 | FALSE | 40 | hwA | cht1 | E2 | shw3 | pv3 | SYD | Second generation climate zones (80 zones) CZ1: 28; Second generation climate zones (Mar 2017) CZ1: 28 | TRUE | 45 | 45 | 35 | 25 | 15 | 66 | 70 | 62 | 57 | 58 | 61
WOODVILLE | 2321 | 106 | 15 | 0 | chdft2 | ra03 | ev06 | FALSE | rw14 | li03 | so2 | FALSE | 40 | hwA | cht1 | E2 | shw3 | pv3 | SYD | Second generation climate zones (80 zones) CZ1: 28; Second generation climate zones (Mar 2017) CZ1: 28 | TRUE | 45 | 45 | 35 | 25 | 15 | 66 | 70 | 62 | 57 | 58 | 61
WOODBERRY | 2322 | 106 | 17 | 0 | chdft2 | ra03 | ev06 | FALSE | rw15 | li03 | so2 | FALSE | 40 | hwA | cht1 | E2 | shw3 | pv3 | SYD | 28 | 56 |  | 28 | 15 |  | TRUE | 45 | 45 | 35 | 25 | 15 | 66 | 70 | 62 | 57 | 58 | 61
TENAMBIT | 2323 | 106 | 15 | 0 | chdft2 | ra03 | ev06 | FALSE | rw01 | li03 | so2 | FALSE | 40 | hwA | cht1 | E2 | shw3 | pv3 | SYD | Second generation climate zones (80 zones) CZ1: 28; Second generation climate zones (Mar 2017) CZ1: 28 | TRUE | 45 | 45 | 35 | 25 | 15 | 66 | 70 | 62 | 57 | 58 | 61
RAYMOND TERRACE | 2324 | 106 | 11 | 0 | chdft3 | ra02 | ev05 | FALSE | rw01 | li02 | so2 | FALSE | 40 | hwA | cht1 | E1B | shw3 | pv3 | SYD | 11 | 15 | 56 | 11 | 15 |  | TRUE | 50 | 50 | 40 | 30 | 20 | 66 | 69 | 66 | 61 | 58 | 61
WOLLOMBI | 2325 | 106 | 15 | 0 | chdft2 | ra05 | ev07 | TRUE | rw01 | li03 | so1 | FALSE | 40 | hwA | cht1 | E2 | shw3 | pv3 | SYD | Second generation climate zones (80 zones) CZ1: 28; Second generation climate zones (Mar 2017) CZ1: 28 | TRUE | 45 | 45 | 35 | 25 | 15 | 66 | 70 | 62 | 57 | 58 | 61
WESTON | 2326 | 106 | 15 | 0 | chdft2 | ra05 | ev06 | TRUE | rw01 | li05 | so2 | FALSE | 40 | hwA | cht1 | E2 | shw3 | pv3 | SYD | Second generation climate zones (80 zones) CZ1: 28; Second generation climate zones (Mar 2017) CZ1: 28 | TRUE | 45 | 45 | 35 | 25 | 15 | 66 | 70 | 62 | 57 | 58 | 61
STANFORD MERTHYR | 2327 | 106 | 15 | 0 | chdft2 | ra05 | ev06 | TRUE | rw01 | li05 | so2 | FALSE | 40 | hwA | cht1 | E2 | shw3 | pv3 | SYD | Second generation climate zones (80 zones) CZ1: 28; Second generation climate zones (Mar 2017) CZ1: 28 | TRUE | 45 | 45 | 35 | 25 | 15 | 66 | 70 | 62 | 57 | 58 | 61
KERRABEE | 2328 | 106 | 14 | 0 | chdft5 | ra07 | ev06 | TRUE | rw01 | li07 | so1 | FALSE | 40 | hwA | cht5 | E3 | shw3 | pv3 | COB | Second generation climate zones (80 zones) CZ1: 65; Second generation climate zones (Mar 2017) CZ1: 65 | FALSE | 40 | 40 | 30 | 20 | 10 | 59 | 61 | 47 | 40 | 51 | 54
UARBRY | 2329 | 106 | 14 | 0 | chdft5 | ra07 | ev05 | TRUE | rw01 | li07 | so4 | FALSE | 30 | hwA | cht5 | E3 | shw3 | pv3 | COB | Second generation climate zones (80 zones) CZ1: 76; Second generation climate zones (80 zones) CZ2: 14; Second generation climate zones (Mar 2017) CZ1: 14 | FALSE | 40 | 40 | 30 | 20 | 10 | 62 | 65 | 50 | 45 | 53 | 57
WARKWORTH | 2330 | 106 | 15 | 0 | chdft2 | ra07 | ev07 | TRUE | rw01 | li05 | so1 | FALSE | 40 | hwA | cht1 | E2 | shw3 | pv3 | SYD | Second generation climate zones (80 zones) CZ1: 28; Second generation climate zones (80 zones) CZ2: 76; Second generation climate zones (Mar 2017) CZ1: 28 | TRUE | 45 | 45 | 35 | 25 | 15 | 66 | 70 | 62 | 57 | 58 | 61
SINGLETON MILPO | 2331 | 106 | 15 | 0 | chdft2 | ra07 | ev06 | TRUE | rw01 | li07 | so2 | FALSE | 40 | hwA | cht1 | E2 | shw3 | pv3 | SYD | Second generation climate zones (80 zones) CZ1: 28; Second generation climate zones (Mar 2017) CZ1: 28 | TRUE | 45 | 45 | 35 | 25 | 15 | 66 | 70 | 62 | 57 | 58 | 61
WYBONG | 2333 | 106 | 14 | 0 | chdft5 | ra07 | ev06 | TRUE | rw01 | li07 | so2 | FALSE | 40 | hwA | cht5 | E3 | shw3 | pv3 | COB | Second generation climate zones (80 zones) CZ1: 65; Second generation climate zones (80 zones) CZ2: 76; Second generation climate zones (Mar 2017) CZ1: 65 | FALSE | 40 | 40 | 30 | 20 | 10 | 59 | 61 | 47 | 40 | 51 | 54
GRETA | 2334 | 106 | 15 | 0 | chdft2 | ra05 | ev06 | TRUE | rw01 | li05 | so2 | FALSE | 40 | hwA | cht1 | E2 | shw3 | pv3 | SYD | Second generation climate zones (80 zones) CZ1: 28; Second generation climate zones (Mar 2017) CZ1: 28 | TRUE | 45 | 45 | 35 | 25 | 15 | 66 | 70 | 62 | 57 | 58 | 61
STANHOPE | 2335 | 106 | 15 | 0 | chdft2 | ra05 | ev06 | TRUE | rw22 | li05 | so2 | FALSE | 40 | hwA | cht1 | E2 | shw3 | pv3 | SYD | Second generation climate zones (80 zones) CZ1: 28; Second generation climate zones (Mar 2017) CZ1: 28 | TRUE | 45 | 45 | 35 | 25 | 15 | 66 | 70 | 62 | 57 | 58 | 61
UPPER ROUCHEL | 2336 | 106 | 14 | 0 | chdft5 | ra07 | ev05 | TRUE | rw01 | li05 | so2 | FALSE | 30 | hwA | cht5 | E3 | shw3 | pv3 | COB | Second generation climate zones (80 zones) CZ1: 76; Second generation climate zones (80 zones) CZ2: 14; Second generation climate zones (Mar 2017) CZ1: 14 | TRUE | 40 | 40 | 30 | 20 | 10 | 62 | 65 | 50 | 45 | 53 | 57
WOOLOOMA | 2337 | 106 | 14 | 0 | chdft5 | ra07 | ev05 | TRUE | rw01 | li07 | so2 | FALSE | 30 | hwA | cht5 | E3 | shw3 | pv3 | COB | 76 | 14 | 65 | 14 | 65 |  | FALSE | 40 | 40 | 30 | 20 | 10 | 62 | 65 | 50 | 45 | 53 | 57
MURRURUNDI | 2338 | 106 | 14 | 0 | chdft5 | ra05 | ev04 | TRUE | rw01 | li05 | so2 | FALSE | 30 | hwA | cht5 | E3 | shw3 | pv3 | COB | Second generation climate zones (80 zones) CZ1: 76; Second generation climate zones (80 zones) CZ2: 14; Second generation climate zones (Mar 2017) CZ1: 14 | FALSE | 40 | 40 | 30 | 20 | 10 | 62 | 65 | 50 | 45 | 53 | 57
WILLOW TREE | 2339 | 110 | 14 | 0 | chdft6 | ra05 | ev04 | TRUE | rw01 | li05 | so4 | FALSE | 30 | hwA | cht5 | E2 | shw3 | pv3 | COB | Second generation climate zones (80 zones) CZ1: 76; Second generation climate zones (80 zones) CZ2: 48; Second generation climate zones (Mar 2017) CZ1: 14 | FALSE | 45 | 45 | 35 | 25 | 15 | 62 | 65 | 50 | 45 | 53 | 57
WOOLOMIN | 2340 | 110 | 14 | 0 | chdft6 | ra07 | ev02 | TRUE | rw01 | li07 | so2 | FALSE | 30 | hwA | cht5 | E2 | shw3 | pv3 | COB | 76 | 48 | 24 | 14 | 24 | 65 | TRUE | 45 | 45 | 35 | 25 | 15 | 62 | 65 | 50 | 45 | 53 | 57
WERRIS CREEK | 2341 | 110 | 14 | 0 | chdft6 | ra07 | ev02 | TRUE | rw01 | li07 | so4 | FALSE | 30 | hwA | cht5 | E2 | shw3 | pv3 | COB | Second generation climate zones (80 zones) CZ1: 48; Second generation climate zones (Mar 2017) CZ1: 14 | FALSE | 45 | 45 | 35 | 25 | 15 | 62 | 65 | 50 | 45 | 53 | 57
CURRABUBULA | 2342 | 110 | 14 | 0 | chdft6 | ra07 | ev02 | TRUE | rw01 | li07 | so2 | FALSE | 30 | hwA | cht5 | E2 | shw3 | pv3 | COB | Second generation climate zones (80 zones) CZ1: 76; Second generation climate zones (80 zones) CZ2: 48; Second generation climate zones (Mar 2017) CZ1: 14 | FALSE | 45 | 45 | 35 | 25 | 15 | 62 | 65 | 50 | 45 | 53 | 57
WALLABADAH | 2343 | 110 | 14 | 0 | chdft6 | ra07 | ev03 | TRUE | rw01 | li07 | so4 | FALSE | 30 | hwA | cht5 | E2 | shw3 | pv3 | COB | 76 | 48 | 8 | 14 | 48 |  | FALSE | 45 | 45 | 35 | 25 | 15 | 62 | 65 | 50 | 45 | 53 | 57
DURI | 2344 | 110 | 14 | 0 | chdft6 | ra07 | ev02 | TRUE | rw01 | li07 | so2 | FALSE | 30 | hwA | cht5 | E2 | shw3 | pv3 | COB | Second generation climate zones (80 zones) CZ1: 76; Second generation climate zones (80 zones) CZ2: 48; Second generation climate zones (Mar 2017) CZ1: 14 | FALSE | 45 | 45 | 35 | 25 | 15 | 62 | 65 | 50 | 45 | 53 | 57
GARTHOWEN | 2345 | 110 | 14 | 0 | chdft6 | ra05 | ev02 | TRUE | rw01 | li05 | so2 | FALSE | 30 | hwA | cht5 | E2 | shw3 | pv3 | COB | Second generation climate zones (80 zones) CZ1: 48; Second generation climate zones (80 zones) CZ2: 76; Second generation climate zones (Mar 2017) CZ1: 14 | FALSE | 45 | 45 | 35 | 25 | 15 | 62 | 65 | 50 | 45 | 53 | 57
MANILLA | 2346 | 110 | 14 | 0 | chdft6 | ra07 | ev03 | TRUE | rw01 | li07 | so2 | FALSE | 30 | hwA | cht5 | E2 | shw3 | pv3 | COB | Second generation climate zones (80 zones) CZ1: 48; Second generation climate zones (80 zones) CZ2: 76; Second generation climate zones (Mar 2017) CZ1: 14 | FALSE | 45 | 45 | 35 | 25 | 15 | 62 | 65 | 50 | 45 | 53 | 57
UPPER HORTON | 2347 | 110 | 14 | 0 | chdft6 | ra07 | ev03 | TRUE | rw01 | li07 | so2 | FALSE | 30 | hwA | cht5 | E2 | shw3 | pv3 | COB | Second generation climate zones (80 zones) CZ1: 48; Second generation climate zones (80 zones) CZ2: 76; Second generation climate zones (Mar 2017) CZ1: 14 | FALSE | 45 | 45 | 35 | 25 | 15 | 62 | 65 | 50 | 45 | 53 | 57
WOLLOMOMBI | 2350 | 110 | 24 | 0 | chdft5 | ra07 | ev06 | TRUE | rw01 | li07 | so2 | FALSE | 40 | hwA | cht4 | E3 | shw5 | pv3 | ORA | 14 | 24 | 25 | 14 | 24 | 25 | TRUE | 40 | 40 | 30 | 20 | 10 | 62 | 65 | 50 | 45 | 53 | 57
UNIVERSITY OF NEW ENGLAND | 2351 | 110 | 24 | 0 | chdft5 | ra07 | ev06 | TRUE | rw01 | li07 | so2 | FALSE | 40 | hwA | cht4 | E3 | shw5 | pv3 | ORA | Second generation climate zones (80 zones) CZ1: 14; Second generation climate zones (Mar 2017) CZ1: 14 | TRUE | 40 | 40 | 30 | 20 | 10 | 62 | 65 | 50 | 45 | 53 | 57
LIMBRI | 2352 | 110 | 14 | 0 | chdft5 | ra05 | ev02 | TRUE | rw01 | li05 | so2 | FALSE | 30 | hwA | cht5 | E3 | shw3 | pv3 | COB | Second generation climate zones (80 zones) CZ1: 14; Second generation climate zones (Mar 2017) CZ1: 14 | TRUE | 40 | 40 | 30 | 20 | 10 | 62 | 65 | 50 | 45 | 53 | 57
MOONBI | 2353 | 110 | 24 | 0 | chdft5 | ra07 | ev02 | TRUE | rw01 | li07 | so1 | FALSE | 30 | hwA | cht4 | E3 | shw3 | pv3 | ORA | 14 | 76 | 24 | 14 | 24 |  | TRUE | 40 | 40 | 30 | 20 | 10 | 62 | 65 | 50 | 45 | 53 | 57
WOOLBROOK | 2354 | 110 | 24 | 0 | chdft5 | ra05 | ev04 | TRUE | rw01 | li05 | so1 | FALSE | 30 | hwA | cht4 | E3 | shw3 | pv3 | ORA | 14 | 76 | 24 | 14 | 24 | 25 | TRUE | 40 | 40 | 30 | 20 | 10 | 62 | 65 | 50 | 45 | 53 | 57
WATSONS CREEK | 2355 | 110 | 24 | 0 | chdft5 | ra05 | ev03 | TRUE | rw01 | li05 | so1 | FALSE | 30 | hwA | cht4 | E3 | shw3 | pv3 | ORA | 14 | 76 | 24 | 14 | 24 | 25 | TRUE | 40 | 40 | 30 | 20 | 10 | 62 | 65 | 50 | 45 | 53 | 57
GWABEGAR | 2356 | 110 | 14 | 0 | chdft6 | ra07 | ev01 | TRUE | rw01 | li08 | so2 | FALSE | 30 | hwA | cht5 | E3 | shw3 | pv3 | COB | Second generation climate zones (80 zones) CZ1: 14; Second generation climate zones (Mar 2017) CZ1: 14 | FALSE | 40 | 40 | 30 | 20 | 10 | 62 | 65 | 50 | 45 | 53 | 57
ULAMAMBRI | 2357 | 105 | 14 | 0 | chdft6 | ra07 | ev02 | TRUE | rw01 | li07 | so1 | FALSE | 30 | hwA | cht5 | E2 | shw3 | pv2 | COB | 76 | 48 | 8 | 48 | 8 |  | FALSE | 45 | 45 | 35 | 25 | 15 | 65 | 68 | 59 | 53 | 56 | 60
URALLA | 2358 | 110 | 24 | 0 | chdft5 | ra07 | ev04 | TRUE | rw01 | li07 | so2 | FALSE | 30 | hwA | cht4 | E3 | shw3 | pv3 | ORA | 14 | 24 | 25 | 14 | 24 | 25 | TRUE | 40 | 40 | 30 | 20 | 10 | 62 | 65 | 50 | 45 | 53 | 57
BUNDARRA | 2359 | 110 | 14 | 0 | chdft5 | ra07 | ev05 | TRUE | rw01 | li07 | so1 | FALSE | 30 | hwA | cht5 | E3 | shw3 | pv3 | COB | Second generation climate zones (80 zones) CZ1: 14; Second generation climate zones (Mar 2017) CZ1: 14 | FALSE | 40 | 40 | 30 | 20 | 10 | 62 | 65 | 50 | 45 | 53 | 57
WALLANGRA | 2360 | 110 | 14 | 0 | chdft5 | ra05 | ev05 | TRUE | rw01 | li05 | so1 | FALSE | 30 | hwA | cht5 | E3 | shw3 | pv3 | COB | 14 | 8 |  | 14 | 8 |  | TRUE | 40 | 40 | 30 | 20 | 10 | 62 | 65 | 50 | 45 | 53 | 57
BONSHAW | 2361 | 110 | 14 | 0 | chdft5 | ra07 | ev05 | TRUE | rw01 | li07 | so2 | FALSE | 30 | hwA | cht5 | E3 | shw3 | pv3 | COB | Second generation climate zones (80 zones) CZ1: 14; Second generation climate zones (Mar 2017) CZ1: 14 | FALSE | 40 | 40 | 30 | 20 | 10 | 62 | 65 | 50 | 45 | 53 | 57
WANDSWORTH | 2365 | 110 | 24 | 0 | chdft5 | ra05 | ev07 | TRUE | rw01 | li05 | so1 | FALSE | 40 | hwA | cht4 | E3 | shw5 | pv3 | ORA | 14 | 24 | 25 | 14 | 24 | 25 | TRUE | 40 | 40 | 30 | 20 | 10 | 62 | 65 | 50 | 45 | 53 | 57
TINGHA | 2369 | 110 | 14 | 0 | chdft5 | ra05 | ev06 | TRUE | rw01 | li05 | so2 | FALSE | 40 | hwA | cht5 | E3 | shw5 | pv3 | COB | Second generation climate zones (80 zones) CZ1: 14; Second generation climate zones (Mar 2017) CZ1: 14 | TRUE | 40 | 40 | 30 | 20 | 10 | 62 | 65 | 50 | 45 | 53 | 57
SWAN VALE | 2370 | 110 | 24 | 0 | chdft5 | ra05 | ev07 | TRUE | rw01 | li05 | so2 | FALSE | 40 | hwA | cht4 | E3 | shw3 | pv3 | ORA | 14 | 24 | 25 | 14 | 24 | 25 | TRUE | 40 | 40 | 30 | 20 | 10 | 62 | 65 | 50 | 45 | 53 | 57
TORRINGTON | 2371 | 110 | 14 | 0 | chdft5 | ra05 | ev07 | TRUE | rw01 | li05 | so2 | FALSE | 40 | hwA | cht5 | E3 | shw3 | pv3 | COB | 14 | 24 | 25 | 14 | 24 | 25 | TRUE | 40 | 40 | 30 | 20 | 10 | 62 | 65 | 50 | 45 | 53 | 57
WYLIE CREEK | 2372 | 110 | 14 | 0 | chdft5 | ra05 | ev06 | TRUE | rw01 | li05 | so1 | FALSE | 40 | hwA | cht5 | E3 | shw3 | pv3 | COB | 14 | 24 | 25 | 14 | 24 | 25 | TRUE | 40 | 40 | 30 | 20 | 10 | 62 | 65 | 50 | 45 | 53 | 57
MULLALEY | 2379 | 110 | 14 | 0 | chdft6 | ra07 | ev02 | TRUE | rw01 | li07 | so1 | FALSE | 30 | hwA | cht5 | E2 | shw3 | pv3 | COB | 76 | 48 | 8 | 48 | 8 |  | FALSE | 45 | 45 | 35 | 25 | 15 | 65 | 68 | 59 | 53 | 56 | 60
ORANGE GROVE | 2380 | 110 | 14 | 0 | chdft6 | ra07 | ev02 | TRUE | rw01 | li07 | so4 | FALSE | 30 | hwA | cht5 | E2 | shw3 | pv3 | COB | Second generation climate zones (80 zones) CZ1: 76; Second generation climate zones (80 zones) CZ2: 48; Second generation climate zones (Mar 2017) CZ1: 14 | FALSE | 45 | 45 | 35 | 25 | 15 | 62 | 65 | 50 | 45 | 53 | 57
TAMBAR SPRINGS | 2381 | 110 | 14 | 0 | chdft6 | ra07 | ev02 | TRUE | rw01 | li07 | so4 | FALSE | 30 | hwA | cht5 | E2 | shw3 | pv3 | COB | Second generation climate zones (80 zones) CZ1: 76; Second generation climate zones (80 zones) CZ2: 48; Second generation climate zones (Mar 2017) CZ1: 14 | FALSE | 45 | 45 | 35 | 25 | 15 | 62 | 65 | 50 | 45 | 53 | 57
BOGGABRI | 2382 | 110 | 14 | 0 | chdft6 | ra07 | ev02 | TRUE | rw01 | li07 | so2 | FALSE | 30 | hwA | cht5 | E2 | shw3 | pv3 | COB | Second generation climate zones (80 zones) CZ1: 76; Second generation climate zones (80 zones) CZ2: 48; Second generation climate zones (Mar 2017) CZ1: 14 | FALSE | 45 | 45 | 35 | 25 | 15 | 62 | 65 | 50 | 45 | 53 | 57
BURREN JUNCTION | 2386 | 105 | 8 | 0 | chdft6 | ra08 | ev01 | TRUE | rw01 | li08 | so4 | FALSE | 10 | hwA | cht5 | E3 | shw3 | pv2 | COB | Second generation climate zones (80 zones) CZ1: 8; Second generation climate zones (Mar 2017) CZ1: 8 | FALSE | 40 | 40 | 30 | 20 | 10 | 65 | 69 | 63 | 56 | 57 | 60
ROWENA | 2387 | 105 | 8 | 0 | chdft6 | ra08 | ev01 | TRUE | rw01 | li08 | so4 | FALSE | 10 | hwA | cht5 | E3 | shw3 | pv2 | COB | Second generation climate zones (80 zones) CZ1: 8; Second generation climate zones (Mar 2017) CZ1: 8 | FALSE | 40 | 40 | 30 | 20 | 10 | 65 | 69 | 63 | 56 | 57 | 60
WEE WAA | 2388 | 110 | 8 | 0 | chdft6 | ra07 | ev01 | TRUE | rw01 | li07 | so4 | FALSE | 20 | hwA | cht5 | E3 | shw3 | pv2 | COB | Second generation climate zones (80 zones) CZ1: 8; Second generation climate zones (Mar 2017) CZ1: 8 | FALSE | 40 | 40 | 30 | 20 | 10 | 65 | 69 | 63 | 56 | 57 | 60
TURRAWAN | 2390 | 110 | 8 | 0 | chdft6 | ra07 | ev02 | TRUE | rw01 | li07 | so2 | FALSE | 20 | hwA | cht5 | E3 | shw3 | pv2 | COB | Second generation climate zones (80 zones) CZ1: 8; Second generation climate zones (80 zones) CZ2: 76; Second generation climate zones (Mar 2017) CZ1: 8 | FALSE | 40 | 40 | 30 | 20 | 10 | 65 | 69 | 63 | 56 | 57 | 60
WEETALIBA | 2395 | 105 | 14 | 0 | chdft6 | ra07 | ev03 | TRUE | rw01 | li07 | so1 | FALSE | 30 | hwA | cht5 | E2 | shw3 | pv3 | COB | 76 | 48 | 8 | 48 | 8 |  | FALSE | 45 | 45 | 35 | 25 | 15 | 65 | 68 | 59 | 53 | 56 | 60
KENEBRI | 2396 | 105 | 14 | 0 | chdft6 | ra07 | ev02 | TRUE | rw01 | li07 | so2 | FALSE | 30 | hwA | cht5 | E2 | shw3 | pv2 | COB | 48 | 76 | 8 | 48 | 8 |  | FALSE | 45 | 45 | 35 | 25 | 15 | 65 | 68 | 59 | 53 | 56 | 60
BELLATA | 2397 | 110 | 8 | 0 | chdft6 | ra07 | ev01 | TRUE | rw01 | li07 | so4 | FALSE | 20 | hwA | cht5 | E3 | shw3 | pv2 | COB | Second generation climate zones (80 zones) CZ1: 8; Second generation climate zones (Mar 2017) CZ1: 8 | FALSE | 40 | 40 | 30 | 20 | 10 | 65 | 69 | 63 | 56 | 57 | 60
GURLEY | 2398 | 110 | 8 | 0 | chdft6 | ra07 | ev01 | TRUE | rw01 | li07 | so4 | FALSE | 20 | hwA | cht5 | E3 | shw3 | pv2 | COB | Second generation climate zones (80 zones) CZ1: 8; Second generation climate zones (Mar 2017) CZ1: 8 | FALSE | 40 | 40 | 30 | 20 | 10 | 65 | 69 | 63 | 56 | 57 | 60
PALLAMALLAWA | 2399 | 110 | 8 | 0 | chdft6 | ra07 | ev02 | TRUE | rw01 | li07 | so2 | FALSE | 20 | hwA | cht5 | E3 | shw3 | pv3 | COB | Second generation climate zones (80 zones) CZ1: 8; Second generation climate zones (Mar 2017) CZ1: 8 | FALSE | 40 | 40 | 30 | 20 | 10 | 65 | 69 | 63 | 56 | 57 | 60
TERRY HIE HIE | 2400 | 110 | 8 | 0 | chdft6 | ra07 | ev01 | TRUE | rw01 | li07 | so4 | FALSE | 20 | hwA | cht5 | E3 | shw3 | pv2 | COB | Second generation climate zones (80 zones) CZ1: 8; Second generation climate zones (Mar 2017) CZ1: 8 | FALSE | 40 | 40 | 30 | 20 | 10 | 65 | 69 | 63 | 56 | 57 | 60
GRAVESEND | 2401 | 110 | 8 | 0 | chdft6 | ra07 | ev02 | TRUE | rw01 | li07 | so2 | FALSE | 20 | hwA | cht5 | E3 | shw3 | pv3 | COB | Second generation climate zones (80 zones) CZ1: 8; Second generation climate zones (Mar 2017) CZ1: 8 | FALSE | 40 | 40 | 30 | 20 | 10 | 65 | 69 | 63 | 56 | 57 | 60
WARIALDA | 2402 | 110 | 8 | 0 | chdft6 | ra07 | ev03 | TRUE | rw01 | li07 | so4 | FALSE | 20 | hwA | cht5 | E3 | shw3 | pv3 | COB | Second generation climate zones (80 zones) CZ1: 8; Second generation climate zones (Mar 2017) CZ1: 8 | FALSE | 40 | 40 | 30 | 20 | 10 | 65 | 69 | 63 | 56 | 57 | 60
KOLOONA | 2403 | 110 | 14 | 0 | chdft5 | ra07 | ev04 | TRUE | rw01 | li07 | so4 | FALSE | 30 | hwA | cht5 | E3 | shw3 | pv3 | COB | Second generation climate zones (80 zones) CZ1: 14; Second generation climate zones (Mar 2017) CZ1: 14 | FALSE | 40 | 40 | 30 | 20 | 10 | 62 | 65 | 50 | 45 | 53 | 57
DINOGA | 2404 | 110 | 14 | 0 | chdft5 | ra07 | ev03 | TRUE | rw01 | li07 | so2 | FALSE | 30 | hwA | cht5 | E3 | shw3 | pv3 | COB | Second generation climate zones (80 zones) CZ1: 14; Second generation climate zones (Mar 2017) CZ1: 14 | FALSE | 40 | 40 | 30 | 20 | 10 | 62 | 65 | 50 | 45 | 53 | 57
GARAH | 2405 | 110 | 8 | 0 | chdft6 | ra08 | ev01 | TRUE | rw01 | li08 | so4 | FALSE | 10 | hwA | cht5 | E3 | shw3 | pv2 | COB | Second generation climate zones (80 zones) CZ1: 8; Second generation climate zones (Mar 2017) CZ1: 8 | FALSE | 40 | 40 | 30 | 20 | 10 | 65 | 69 | 63 | 56 | 57 | 60
MUNGINDI | 2406 | 110 | 8 | 0 | chdft6 | ra08 | ev01 | TRUE | rw01 | li08 | so4 | FALSE | 10 | hwA | cht5 | E3 | shw3 | pv2 | COB | 8 | 19 |  | 8 | 19 |  | FALSE | 40 | 40 | 30 | 20 | 10 | 65 | 69 | 63 | 56 | 57 | 60
NORTH STAR | 2408 | 110 | 8 | 0 | chdft6 | ra07 | ev03 | TRUE | rw01 | li07 | so4 | FALSE | 20 | hwA | cht5 | E3 | shw3 | pv3 | COB | Second generation climate zones (80 zones) CZ1: 8; Second generation climate zones (Mar 2017) CZ1: 8 | FALSE | 40 | 40 | 30 | 20 | 10 | 65 | 69 | 63 | 56 | 57 | 60
BOGGABILLA | 2409 | 110 | 8 | 0 | chdft6 | ra08 | ev03 | TRUE | rw01 | li07 | so4 | FALSE | 10 | hwA | cht5 | E3 | shw3 | pv3 | COB | Second generation climate zones (80 zones) CZ1: 8; Second generation climate zones (Mar 2017) CZ1: 8 | FALSE | 40 | 40 | 30 | 20 | 10 | 65 | 69 | 63 | 56 | 57 | 60
YETMAN | 2410 | 110 | 8 | 0 | chdft6 | ra07 | ev04 | TRUE | rw01 | li07 | so4 | FALSE | 30 | hwA | cht5 | E3 | shw3 | pv3 | COB | Second generation climate zones (80 zones) CZ1: 8; Second generation climate zones (Mar 2017) CZ1: 8 | FALSE | 40 | 40 | 30 | 20 | 10 | 65 | 69 | 63 | 56 | 57 | 60
CROPPA CREEK | 2411 | 110 | 8 | 0 | chdft6 | ra07 | ev02 | TRUE | rw01 | li07 | so4 | FALSE | 20 | hwA | cht5 | E3 | shw3 | pv2 | COB | Second generation climate zones (80 zones) CZ1: 8; Second generation climate zones (Mar 2017) CZ1: 8 | FALSE | 40 | 40 | 30 | 20 | 10 | 65 | 69 | 63 | 56 | 57 | 60
STROUD ROAD | 2415 | 108 | 15 | 0 | chdft2 | ra02 | ev05 | FALSE | rw01 | li02 | so2 | FALSE | 40 | hwA | cht1 | E2 | shw3 | pv3 | SYD | Second generation climate zones (80 zones) CZ1: 28; Second generation climate zones (Mar 2017) CZ1: 28 | TRUE | 45 | 45 | 35 | 25 | 15 | 66 | 70 | 62 | 57 | 58 | 61
WALLAROBBA | 2420 | 106 | 15 | 0 | chdft2 | ra03 | ev05 | TRUE | rw01 | li03 | so1 | FALSE | 40 | hwA | cht1 | E2 | shw3 | pv3 | SYD | Second generation climate zones (80 zones) CZ1: 28; Second generation climate zones (Mar 2017) CZ1: 28 | TRUE | 45 | 45 | 35 | 25 | 15 | 66 | 70 | 62 | 57 | 58 | 61
VACY | 2421 | 106 | 15 | 0 | chdft2 | ra03 | ev06 | FALSE | rw01 | li03 | so2 | FALSE | 40 | hwA | cht1 | E2 | shw3 | pv3 | SYD | Second generation climate zones (80 zones) CZ1: 28; Second generation climate zones (Mar 2017) CZ1: 28 | TRUE | 45 | 45 | 35 | 25 | 15 | 66 | 70 | 62 | 57 | 58 | 61
WARDS RIVER | 2422 | 108 | 15 | 0 | chdft2 | ra03 | ev05 | TRUE | rw01 | li03 | so1 | FALSE | 40 | hwA | cht1 | E2 | shw3 | pv3 | SYD | Second generation climate zones (80 zones) CZ1: 28; Second generation climate zones (80 zones) CZ2: 76; Second generation climate zones (Mar 2017) CZ1: 28 | TRUE | 45 | 45 | 35 | 25 | 15 | 66 | 70 | 62 | 57 | 58 | 61
WOOTTON | 2423 | 108 | 11 | 0 | chdft3 | ra02 | ev05 | FALSE | rw01 | li02 | so2 | FALSE | 40 | hwA | cht1 | E1B | shw3 | pv3 | SYD | 11 | 28 |  | 11 | 28 |  | TRUE | 50 | 50 | 40 | 30 | 20 | 66 | 69 | 66 | 61 | 58 | 61
NUMBER ONE | 2424 | 108 | 15 | 0 | chdft2 | ra03 | ev05 | TRUE | rw01 | li03 | so1 | FALSE | 40 | hwA | cht1 | E2 | shw3 | pv3 | SYD | Second generation climate zones (80 zones) CZ1: 28; Second generation climate zones (Mar 2017) CZ1: 28 | TRUE | 45 | 45 | 35 | 25 | 15 | 66 | 70 | 62 | 57 | 58 | 61
WASHPOOL | 2425 | 108 | 15 | 0 | chdft2 | ra02 | ev05 | FALSE | rw01 | li02 | so2 | FALSE | 40 | hwA | cht1 | E2 | shw3 | pv3 | SYD | Second generation climate zones (80 zones) CZ1: 28; Second generation climate zones (Mar 2017) CZ1: 28 | TRUE | 45 | 45 | 35 | 25 | 15 | 66 | 70 | 62 | 57 | 58 | 61
LANGLEY VALE | 2426 | 108 | 11 | 0 | chdft3 | ra02 | ev05 | FALSE | rw01 | li02 | so1 | FALSE | 40 | hwA | cht1 | E1B | shw3 | pv3 | SYD | Second generation climate zones (80 zones) CZ1: 15; Second generation climate zones (Mar 2017) CZ1: 15 | TRUE | 50 | 50 | 40 | 30 | 20 | 67 | 70 | 63 | 58 | 58 | 62
HARRINGTON | 2427 | 108 | 11 | 0 | chdft3 | ra02 | ev05 | FALSE | rw01 | li02 | so1 | FALSE | 40 | hwA | cht1 | E1B | shw3 | pv3 | SYD | 15 | 28 |  | 15 | 28 |  | TRUE | 50 | 50 | 40 | 30 | 20 | 67 | 70 | 63 | 58 | 58 | 62
TUNCURRY | 2428 | 108 | 11 | 0 | chdft3 | ra02 | ev05 | FALSE | rw01 | li02 | so1 | FALSE | 40 | hwA | cht1 | E1B | shw3 | pv3 | SYD | 15 | 28 |  | 15 | 28 |  | TRUE | 50 | 50 | 40 | 30 | 20 | 67 | 70 | 63 | 58 | 58 | 62
WINGHAM | 2429 | 108 | 11 | 0 | chdft3 | ra02 | ev05 | FALSE | rw01 | li02 | so2 | FALSE | 40 | hwA | cht1 | E1B | shw3 | pv3 | SYD | Second generation climate zones (80 zones) CZ1: 15; Second generation climate zones (Mar 2017) CZ1: 15 | TRUE | 50 | 50 | 40 | 30 | 20 | 67 | 70 | 63 | 58 | 58 | 62
UPPER LANSDOWNE | 2430 | 108 | 11 | 0 | chdft3 | ra02 | ev05 | FALSE | rw01 | li02 | so2 | FALSE | 40 | hwA | cht1 | E1B | shw3 | pv3 | SYD | Second generation climate zones (80 zones) CZ1: 15; Second generation climate zones (Mar 2017) CZ1: 15 | TRUE | 50 | 50 | 40 | 30 | 20 | 67 | 70 | 63 | 58 | 58 | 62
SOUTH WEST ROCKS | 2431 | 108 | 11 | 0 | chdft3 | ra02 | ev04 | FALSE | rw10 | li02 | so1 | FALSE | 40 | hwA | cht3 | E1B | shw3 | pv3 | BNE | Second generation climate zones (80 zones) CZ1: 11; Second generation climate zones (Mar 2017) CZ1: 11 | FALSE | 50 | 50 | 40 | 30 | 20 | 66 | 69 | 66 | 61 | 58 | 61
LORNE | 2439 | 108 | 11 | 0 | chdft3 | ra02 | ev05 | FALSE | rw01 | li02 | so2 | FALSE | 40 | hwA | cht1 | E1B | shw3 | pv3 | SYD | Second generation climate zones (80 zones) CZ1: 15; Second generation climate zones (Mar 2017) CZ1: 15 | TRUE | 50 | 50 | 40 | 30 | 20 | 67 | 70 | 63 | 58 | 58 | 62
WILLAWARRIN | 2440 | 108 | 11 | 0 | chdft3 | ra03 | ev05 | FALSE | rw01 | li03 | so2 | FALSE | 40 | hwA | cht3 | E1B | shw3 | pv3 | BNE | Second generation climate zones (80 zones) CZ1: 11; Second generation climate zones (Mar 2017) CZ1: 11 | FALSE | 50 | 50 | 40 | 30 | 20 | 66 | 69 | 66 | 61 | 58 | 61
TELEGRAPH POINT | 2441 | 108 | 11 | 0 | chdft3 | ra02 | ev05 | FALSE | rw01 | li02 | so2 | FALSE | 40 | hwA | cht3 | E1B | shw3 | pv3 | BNE | Second generation climate zones (80 zones) CZ1: 11; Second generation climate zones (Mar 2017) CZ1: 11 | FALSE | 50 | 50 | 40 | 30 | 20 | 66 | 69 | 66 | 61 | 58 | 61
WEST HAVEN | 2443 | 108 | 11 | 0 | chdft3 | ra02 | ev05 | FALSE | rw01 | li02 | so1 | FALSE | 40 | hwA | cht1 | E1B | shw3 | pv3 | SYD | Second generation climate zones (80 zones) CZ1: 15; Second generation climate zones (Mar 2017) CZ1: 15 | TRUE | 50 | 50 | 40 | 30 | 20 | 67 | 70 | 63 | 58 | 58 | 62
PORT MACQUARIE DC | 2444 | 108 | 11 | 0 | chdft3 | ra02 | ev05 | FALSE | rw21 | li02 | so1 | FALSE | 40 | hwA | cht1 | E1B | shw3 | pv3 | SYD | Second generation climate zones (80 zones) CZ1: 15; Second generation climate zones (Mar 2017) CZ1: 15 | FALSE | 50 | 50 | 40 | 30 | 20 | 67 | 70 | 63 | 58 | 58 | 62
LAKE CATHIE | 2445 | 108 | 11 | 0 | chdft3 | ra02 | ev05 | FALSE | rw26 | li02 | so2 | FALSE | 40 | hwA | cht1 | E1B | shw3 | pv3 | SYD | Second generation climate zones (80 zones) CZ1: 11; Second generation climate zones (Mar 2017) CZ1: 15 | TRUE | 50 | 50 | 40 | 30 | 20 | 67 | 70 | 63 | 58 | 58 | 62
WAUCHOPE | 2446 | 108 | 11 | 0 | chdft3 | ra02 | ev05 | FALSE | rw01 | li02 | so2 | FALSE | 40 | hwA | cht1 | E1B | shw3 | pv3 | SYD | 15 | 28 | 14 | 15 | 28 | 14 | FALSE | 50 | 50 | 40 | 30 | 20 | 67 | 70 | 63 | 58 | 58 | 62
WARRELL CREEK | 2447 | 108 | 11 | 0 | chdft3 | ra02 | ev04 | FALSE | rw01 | li02 | so2 | FALSE | 40 | hwA | cht3 | E1B | shw3 | pv3 | BNE | Second generation climate zones (80 zones) CZ1: 11; Second generation climate zones (Mar 2017) CZ1: 11 | FALSE | 50 | 50 | 40 | 30 | 20 | 66 | 69 | 66 | 61 | 58 | 61
VALLA BEACH | 2448 | 108 | 11 | 0 | chdft3 | ra01 | ev04 | FALSE | rw01 | li01 | so2 | FALSE | 40 | hwA | cht3 | E1B | shw3 | pv3 | BNE | Second generation climate zones (80 zones) CZ1: 11; Second generation climate zones (Mar 2017) CZ1: 11 | FALSE | 50 | 50 | 40 | 30 | 20 | 66 | 69 | 66 | 61 | 58 | 61
MISSABOTTI | 2449 | 108 | 11 | 0 | chdft3 | ra01 | ev04 | FALSE | rw01 | li01 | so2 | FALSE | 40 | hwA | cht3 | E1B | shw3 | pv3 | BNE | Second generation climate zones (80 zones) CZ1: 11; Second generation climate zones (Mar 2017) CZ1: 11 | FALSE | 50 | 50 | 40 | 30 | 20 | 66 | 69 | 66 | 61 | 58 | 61
UPPER ORARA | 2450 | 104 | 11 | 0 | chdft3 | ra02 | ev05 | FALSE | rw01 | li02 | so1 | FALSE | 40 | hwA | cht3 | E1B | shw3 | pv3 | BNE | Second generation climate zones (80 zones) CZ1: 11; Second generation climate zones (Mar 2017) CZ1: 11 | FALSE | 50 | 50 | 40 | 30 | 20 | 66 | 69 | 66 | 61 | 58 | 61
TOORMINA | 2452 | 104 | 11 | 0 | chdft3 | ra01 | ev04 | FALSE | rw01 | li01 | so2 | FALSE | 40 | hwA | cht3 | E1B | shw3 | pv3 | BNE | Second generation climate zones (80 zones) CZ1: 11; Second generation climate zones (Mar 2017) CZ1: 11 | FALSE | 50 | 50 | 40 | 30 | 20 | 66 | 69 | 66 | 61 | 58 | 61
TYRINGHAM | 2453 | 104 | 24 | dtc07 | chdft5 | ra01 | ev05 | FALSE | rw01 | li01 | so1 | FALSE | 40 | hwA | cht3 | E3 | shw3 | pv3 | BNE | 14 | 11 | 25 | 14 | 11 |  | FALSE | 40 | 40 | 30 | 20 | 10 | 62 | 65 | 50 | 45 | 53 | 57
THORA | 2454 | 104 | 11 | 0 | chdft3 | ra01 | ev04 | FALSE | rw01 | li01 | so2 | FALSE | 40 | hwA | cht3 | E1B | shw3 | pv3 | BNE | 11 | 14 | 24 | 11 | 14 |  | FALSE | 50 | 50 | 40 | 30 | 20 | 66 | 69 | 66 | 61 | 58 | 61
URUNGA | 2455 | 104 | 11 | 0 | chdft3 | ra01 | ev04 | FALSE | rw01 | li01 | so2 | FALSE | 40 | hwA | cht3 | E1B | shw3 | pv3 | BNE | Second generation climate zones (80 zones) CZ1: 11; Second generation climate zones (Mar 2017) CZ1: 11 | FALSE | 50 | 50 | 40 | 30 | 20 | 66 | 69 | 66 | 61 | 58 | 61
WOOLGOOLGA DC | 2456 | 104 | 11 | 0 | chdft3 | ra02 | ev05 | FALSE | rw01 | li02 | so2 | FALSE | 40 | hwA | cht3 | E1B | shw3 | pv3 | BNE | Second generation climate zones (80 zones) CZ1: 11; Second generation climate zones (Mar 2017) CZ1: 11 | FALSE | 50 | 50 | 40 | 30 | 20 | 66 | 69 | 66 | 61 | 58 | 61
WINEGROVE | 2460 | 104 | 11 | 0 | chdft3 | ra03 | ev06 | FALSE | rw01 | li03 | so2 | FALSE | 40 | hwA | cht3 | E1B | shw3 | pv3 | BNE | Second generation climate zones (80 zones) CZ1: 11; Second generation climate zones (Mar 2017) CZ1: 11 | TRUE | 50 | 50 | 40 | 30 | 20 | 66 | 69 | 66 | 61 | 58 | 61
WOOLI | 2462 | 104 | 11 | 0 | chdft3 | ra03 | ev05 | FALSE | rw01 | li03 | so2 | FALSE | 40 | hwA | cht3 | E1B | shw3 | pv3 | BNE | Second generation climate zones (80 zones) CZ1: 11; Second generation climate zones (Mar 2017) CZ1: 11 | FALSE | 50 | 50 | 40 | 30 | 20 | 66 | 69 | 66 | 61 | 58 | 61
WOODFORD | 2463 | 104 | 11 | 0 | chdft3 | ra02 | ev05 | FALSE | rw01 | li02 | so2 | FALSE | 40 | hwA | cht3 | E1B | shw3 | pv3 | BNE | Second generation climate zones (80 zones) CZ1: 11; Second generation climate zones (Mar 2017) CZ1: 11 | FALSE | 50 | 50 | 40 | 30 | 20 | 66 | 69 | 66 | 61 | 58 | 61
YAMBA | 2464 | 104 | 11 | 0 | chdft3 | ra02 | ev05 | FALSE | rw01 | li02 | so2 | FALSE | 40 | hwA | cht3 | E1B | shw3 | pv3 | BNE | Second generation climate zones (80 zones) CZ1: 11; Second generation climate zones (Mar 2017) CZ1: 11 | FALSE | 50 | 50 | 40 | 30 | 20 | 66 | 69 | 66 | 61 | 58 | 61
HARWOOD | 2465 | 104 | 11 | 0 | chdft3 | ra02 | ev06 | FALSE | rw01 | li02 | so2 | FALSE | 40 | hwA | cht3 | E1B | shw3 | pv3 | BNE | Second generation climate zones (80 zones) CZ1: 11; Second generation climate zones (Mar 2017) CZ1: 11 | FALSE | 50 | 50 | 40 | 30 | 20 | 66 | 69 | 66 | 61 | 58 | 61
ILUKA | 2466 | 104 | 11 | 0 | chdft3 | ra02 | ev05 | FALSE | rw01 | li02 | so2 | FALSE | 40 | hwA | cht3 | E1B | shw3 | pv3 | BNE | Second generation climate zones (80 zones) CZ1: 11; Second generation climate zones (Mar 2017) CZ1: 11 | FALSE | 50 | 50 | 40 | 30 | 20 | 66 | 69 | 66 | 61 | 58 | 61
TABULAM | 2469 | 112 | 9 | 0 | chdft3 | ra03 | ev06 | TRUE | rw01 | li03 | so2 | FALSE | 40 | hwA | cht3 | E2 | shw3 | pv3 | BNE | 9 | 14 |  | 9 | 14 |  | FALSE | 45 | 45 | 35 | 25 | 15 | 64 | 66 | 64 | 59 | 56 | 58
WOODVIEW | 2470 | 112 | 9 | 0 | chdft3 | ra03 | ev06 | FALSE | rw01 | li03 | so4 | FALSE | 40 | hwA | cht3 | E2 | shw3 | pv3 | BNE | 9 | 14 |  | 9 | 14 |  | FALSE | 45 | 45 | 35 | 25 | 15 | 64 | 66 | 64 | 59 | 56 | 58
TATHAM | 2471 | 112 | 9 | 0 | chdft3 | ra02 | ev06 | FALSE | rw01 | li02 | so4 | FALSE | 40 | hwA | cht3 | E2 | shw3 | pv3 | BNE | 9 | 14 |  | 9 | 14 |  | FALSE | 45 | 45 | 35 | 25 | 15 | 64 | 66 | 64 | 59 | 56 | 58
WOODBURN | 2472 | 112 | 11 | 0 | chdft3 | ra02 | ev06 | FALSE | rw01 | li02 | so2 | FALSE | 40 | hwA | cht3 | E1B | shw3 | pv3 | BNE | 11 | 9 |  | 11 | 9 |  | FALSE | 50 | 50 | 40 | 30 | 20 | 66 | 69 | 66 | 61 | 58 | 61
EVANS HEAD | 2473 | 112 | 11 | 0 | chdft3 | ra01 | ev06 | FALSE | rw01 | li01 | so1 | FALSE | 40 | hwA | cht3 | E1B | shw3 | pv3 | BNE | Second generation climate zones (80 zones) CZ1: 11; Second generation climate zones (Mar 2017) CZ1: 11 | FALSE | 50 | 50 | 40 | 30 | 20 | 66 | 69 | 66 | 61 | 58 | 61
WIANGAREE | 2474 | 112 | 9 | 0 | chdft3 | ra02 | ev06 | TRUE | rw01 | li02 | so1 | FALSE | 40 | hwA | cht3 | E2 | shw3 | pv3 | BNE | Second generation climate zones (80 zones) CZ1: 9; Second generation climate zones (Mar 2017) CZ1: 9 | FALSE | 45 | 45 | 35 | 25 | 15 | 64 | 66 | 64 | 59 | 56 | 58
URBENVILLE | 2475 | 110 | 14 | 0 | chdft5 | ra03 | ev06 | TRUE | rw01 | li03 | so1 | FALSE | 40 | hwA | cht5 | E3 | shw3 | pv3 | COB | 14 | 9 | 50 | 14 | 9 | 50 | FALSE | 40 | 40 | 30 | 20 | 10 | 62 | 65 | 50 | 45 | 53 | 57
WOODENBONG | 2476 | 112 | 14 | 0 | chdft5 | ra02 | ev05 | TRUE | rw01 | li02 | so1 | FALSE | 40 | hwA | cht5 | E3 | shw3 | pv3 | COB | 14 | 9 | 50 | 14 | 9 | 50 | FALSE | 40 | 40 | 30 | 20 | 10 | 62 | 65 | 50 | 45 | 53 | 57
WOLLONGBAR | 2477 | 112 | 10 | 0 | chdft3 | ra01 | ev06 | FALSE | rw01 | li01 | so1 | FALSE | 40 | hwA | cht3 | E1B | shw3 | pv3 | BNE | Second generation climate zones (80 zones) CZ1: 10; Second generation climate zones (Mar 2017) CZ1: 10 | FALSE | 50 | 50 | 40 | 30 | 20 | 65 | 68 | 65 | 60 | 58 | 61
TINTENBAR | 2478 | 112 | 10 | 0 | chdft3 | ra01 | ev06 | FALSE | rw05 | li01 | so4 | FALSE | 40 | hwA | cht3 | E1B | shw3 | pv3 | BNE | Second generation climate zones (80 zones) CZ1: 10; Second generation climate zones (Mar 2017) CZ1: 10 | FALSE | 50 | 50 | 40 | 30 | 20 | 65 | 68 | 65 | 60 | 58 | 61
NASHUA | 2479 | 112 | 10 | 0 | chdft3 | ra01 | ev06 | FALSE | rw01 | li01 | so1 | FALSE | 40 | hwA | cht3 | E1B | shw3 | pv3 | BNE | Second generation climate zones (80 zones) CZ1: 10; Second generation climate zones (Mar 2017) CZ1: 10 | FALSE | 50 | 50 | 40 | 30 | 20 | 65 | 68 | 65 | 60 | 58 | 61
WYRALLAH | 2480 | 112 | 9 | 0 | chdft3 | ra02 | ev06 | FALSE | rw01 | li02 | so1 | FALSE | 40 | hwA | cht3 | E2 | shw3 | pv3 | BNE | 9 | 10 |  | 9 | 10 |  | FALSE | 45 | 45 | 35 | 25 | 15 | 64 | 66 | 64 | 59 | 56 | 58
TYAGARAH | 2481 | 112 | 10 | 0 | chdft3 | ra01 | ev06 | FALSE | rw01 | li01 | so1 | FALSE | 40 | hwA | cht3 | E1B | shw3 | pv3 | BNE | Second generation climate zones (80 zones) CZ1: 10; Second generation climate zones (Mar 2017) CZ1: 10 | FALSE | 50 | 50 | 40 | 30 | 20 | 65 | 68 | 65 | 60 | 58 | 61
MULLUMBIMBY | 2482 | 112 | 10 | 0 | chdft3 | ra01 | ev06 | FALSE | rw01 | li01 | so1 | FALSE | 40 | hwA | cht3 | E1B | shw3 | pv3 | BNE | Second generation climate zones (80 zones) CZ1: 10; Second generation climate zones (Mar 2017) CZ1: 10 | FALSE | 50 | 50 | 40 | 30 | 20 | 65 | 68 | 65 | 60 | 58 | 61
YELGUN | 2483 | 112 | 10 | 0 | chdft3 | ra01 | ev06 | FALSE | rw01 | li01 | so1 | FALSE | 40 | hwA | cht3 | E1B | shw3 | pv3 | BNE | Second generation climate zones (80 zones) CZ1: 10; Second generation climate zones (Mar 2017) CZ1: 10 | FALSE | 50 | 50 | 40 | 30 | 20 | 65 | 68 | 65 | 60 | 58 | 61
UKI | 2484 | 112 | 10 | 0 | chdft3 | ra01 | ev06 | FALSE | rw01 | li01 | so1 | FALSE | 40 | hwA | cht3 | E1B | shw3 | pv3 | BNE | Second generation climate zones (80 zones) CZ1: 10; Second generation climate zones (Mar 2017) CZ1: 10 | FALSE | 50 | 50 | 40 | 30 | 20 | 65 | 68 | 65 | 60 | 58 | 61
TWEED HEADS WEST | 2485 | 112 | 10 | 0 | chdft3 | ra01 | ev06 | FALSE | rw01 | li01 | so4 | FALSE | 40 | hwA | cht3 | E1B | shw3 | pv3 | BNE | Second generation climate zones (80 zones) CZ1: 10; Second generation climate zones (Mar 2017) CZ1: 10 | FALSE | 50 | 50 | 40 | 30 | 20 | 65 | 68 | 65 | 60 | 58 | 61
TWEED HEADS SOUTH DC | 2486 | 112 | 10 | 0 | chdft3 | ra01 | ev06 | FALSE | rw01 | li01 | so1 | FALSE | 40 | hwA | cht3 | E1B | shw3 | pv3 | BNE | Second generation climate zones (80 zones) CZ1: 10; Second generation climate zones (Mar 2017) CZ1: 10 | FALSE | 50 | 50 | 40 | 30 | 20 | 65 | 68 | 65 | 60 | 58 | 61
STOTTS CREEK | 2487 | 112 | 10 | 0 | chdft3 | ra01 | ev06 | FALSE | rw01 | li01 | so4 | FALSE | 40 | hwA | cht3 | E1B | shw3 | pv3 | BNE | Second generation climate zones (80 zones) CZ1: 10; Second generation climate zones (Mar 2017) CZ1: 10 | FALSE | 50 | 50 | 40 | 30 | 20 | 65 | 68 | 65 | 60 | 58 | 61
CABARITA BEACH | 2488 | 112 | 10 | 0 | chdft3 | ra01 | ev06 | FALSE | rw01 | li01 | so4 | FALSE | 40 | hwA | cht3 | E1B | shw3 | pv3 | BNE | Second generation climate zones (80 zones) CZ1: 10; Second generation climate zones (Mar 2017) CZ1: 10 | FALSE | 50 | 50 | 40 | 30 | 20 | 65 | 68 | 65 | 60 | 58 | 61
POTTSVILLE BEACH | 2489 | 112 | 10 | 0 | chdft3 | ra01 | ev06 | FALSE | rw01 | li01 | so1 | FALSE | 40 | hwA | cht3 | E1B | shw3 | pv3 | BNE | Second generation climate zones (80 zones) CZ1: 10; Second generation climate zones (Mar 2017) CZ1: 10 | FALSE | 50 | 50 | 40 | 30 | 20 | 65 | 68 | 65 | 60 | 58 | 61
TUMBULGUM | 2490 | 112 | 10 | 0 | chdft3 | ra01 | ev06 | FALSE | rw01 | li01 | so4 | FALSE | 40 | hwA | cht3 | E1B | shw3 | pv3 | BNE | Second generation climate zones (80 zones) CZ1: 10; Second generation climate zones (Mar 2017) CZ1: 10 | FALSE | 50 | 50 | 40 | 30 | 20 | 65 | 68 | 65 | 60 | 58 | 61
WOLLONGONG | 2500 | 107 | 17 | 0 | chdft1 | ra02 | ev05 | TRUE | rw01 | li02 | so1 | FALSE | 40 | hwA | cht1 | E1A | shw3 | pv3 | SYD | Second generation climate zones (80 zones) CZ1: 56; Second generation climate zones (Mar 2017) CZ1: 56 | TRUE | 50 | 50 | 45 | 35 | 25 | 68 | 72 | 67 | 61 | 60 | 63
WARRAWONG | 2502 | 107 | 17 | 0 | chdft1 | ra02 | ev05 | FALSE | rw01 | li02 | so1 | FALSE | 40 | hwA | cht1 | E1A | shw3 | pv3 | SYD | Second generation climate zones (80 zones) CZ1: 56; Second generation climate zones (Mar 2017) CZ1: 56 | TRUE | 50 | 50 | 45 | 35 | 25 | 68 | 72 | 67 | 61 | 60 | 63
PORT KEMBLA | 2505 | 107 | 17 | 0 | chdft1 | ra02 | ev05 | FALSE | rw01 | li02 | so1 | FALSE | 40 | hwA | cht1 | E1A | shw3 | pv3 | SYD | Second generation climate zones (80 zones) CZ1: 56; Second generation climate zones (Mar 2017) CZ1: 56 | TRUE | 50 | 50 | 45 | 35 | 25 | 68 | 72 | 67 | 61 | 60 | 63
BERKELEY | 2506 | 107 | 17 | 0 | chdft1 | ra02 | ev05 | TRUE | rw01 | li02 | so2 | FALSE | 40 | hwA | cht1 | E1A | shw3 | pv3 | SYD | Second generation climate zones (80 zones) CZ1: 56; Second generation climate zones (Mar 2017) CZ1: 56 | TRUE | 50 | 50 | 45 | 35 | 25 | 68 | 72 | 67 | 61 | 60 | 63
STANWELL TOPS | 2508 | 107 | 17 | 0 | chdft1 | ra02 | ev06 | FALSE | rw01 | li02 | so4 | TRUE | 40 | hwA | cht1 | E1A | shw3 | pv3 | SYD | 56 | 77 | 17 | 56 |  |  | TRUE | 50 | 50 | 45 | 35 | 25 | 68 | 72 | 67 | 61 | 60 | 63
WOMBARRA | 2515 | 107 | 17 | 0 | chdft1 | ra02 | ev06 | FALSE | rw01 | li02 | so1 | FALSE | 40 | hwA | cht1 | E1A | shw3 | pv3 | SYD | Second generation climate zones (80 zones) CZ1: 56; Second generation climate zones (Mar 2017) CZ1: 56 | TRUE | 50 | 50 | 45 | 35 | 25 | 68 | 72 | 67 | 61 | 60 | 63
BULLI | 2516 | 107 | 17 | 0 | chdft1 | ra02 | ev06 | TRUE | rw01 | li02 | so1 | FALSE | 40 | hwA | cht1 | E1A | shw3 | pv3 | SYD | Second generation climate zones (80 zones) CZ1: 56; Second generation climate zones (Mar 2017) CZ1: 56 | TRUE | 50 | 50 | 45 | 35 | 25 | 68 | 72 | 67 | 61 | 60 | 63
WOONONA | 2517 | 107 | 17 | 0 | chdft1 | ra02 | ev06 | TRUE | rw01 | li02 | so1 | FALSE | 40 | hwA | cht1 | E1A | shw3 | pv3 | SYD | Second generation climate zones (80 zones) CZ1: 56; Second generation climate zones (Mar 2017) CZ1: 56 | TRUE | 50 | 50 | 45 | 35 | 25 | 68 | 72 | 67 | 61 | 60 | 63
TOWRADGI | 2518 | 107 | 17 | 0 | chdft1 | ra02 | ev06 | TRUE | rw01 | li02 | so1 | FALSE | 40 | hwA | cht1 | E1A | shw3 | pv3 | SYD | Second generation climate zones (80 zones) CZ1: 56; Second generation climate zones (Mar 2017) CZ1: 56 | TRUE | 50 | 50 | 45 | 35 | 25 | 68 | 72 | 67 | 61 | 60 | 63
MOUNT PLEASANT | 2519 | 107 | 17 | 0 | chdft1 | ra02 | ev06 | TRUE | rw01 | li02 | so1 | FALSE | 40 | hwA | cht1 | E1A | shw3 | pv3 | SYD | Second generation climate zones (80 zones) CZ1: 56; Second generation climate zones (Mar 2017) CZ1: 56 | TRUE | 50 | 50 | 45 | 35 | 25 | 68 | 72 | 67 | 61 | 60 | 63
FIGTREE | 2525 | 107 | 17 | 0 | chdft1 | ra02 | ev05 | TRUE | rw01 | li02 | so1 | FALSE | 40 | hwA | cht1 | E1A | shw3 | pv3 | SYD | 56 | 18 |  | 56 | 18 |  | TRUE | 50 | 50 | 45 | 35 | 25 | 68 | 72 | 67 | 61 | 60 | 63
UNANDERRA | 2526 | 107 | 17 | 0 | chdft1 | ra02 | ev05 | TRUE | rw01 | li02 | so1 | FALSE | 40 | hwA | cht1 | E1A | shw3 | pv3 | SYD | 56 | 18 |  | 56 | 18 |  | TRUE | 50 | 50 | 45 | 35 | 25 | 68 | 72 | 67 | 61 | 60 | 63
ALBION PARK RAIL | 2527 | 107 | 18 | 0 | chdft4 | ra01 | ev05 | TRUE | rw01 | li01 | so1 | FALSE | 40 | hwA | cht1 | E1B | shw3 | pv3 | SYD | Second generation climate zones (80 zones) CZ1: 18; Second generation climate zones (Mar 2017) CZ1: 18 | TRUE | 50 | 50 | 40 | 30 | 20 | 66 | 69 | 62 | 56 | 58 | 61
WINDANG | 2528 | 107 | 18 | 0 | chdft1 | ra02 | ev05 | FALSE | rw01 | li02 | so1 | FALSE | 40 | hwA | cht1 | E1A | shw3 | pv3 | SYD | 56 | 18 |  | 56 | 18 |  | TRUE | 50 | 50 | 45 | 35 | 25 | 68 | 72 | 67 | 61 | 60 | 63
SHELLHARBOUR SQUARE | 2529 | 107 | 18 | 0 | chdft4 | ra01 | ev05 | FALSE | rw01 | li01 | so1 | FALSE | 40 | hwA | cht1 | E1B | shw3 | pv3 | SYD | Second generation climate zones (80 zones) CZ1: 18; Second generation climate zones (Mar 2017) CZ1: 18 | TRUE | 50 | 50 | 40 | 30 | 20 | 66 | 69 | 62 | 56 | 58 | 61
YALLAH | 2530 | 107 | 18 | 0 | chdft1 | ra02 | ev05 | TRUE | rw01 | li02 | so1 | FALSE | 40 | hwA | cht1 | E1A | shw3 | pv3 | SYD | 56 | 77 | 18 | 56 | 18 |  | TRUE | 50 | 50 | 45 | 35 | 25 | 68 | 72 | 67 | 61 | 60 | 63
MINNAMURRA | 2533 | 107 | 18 | 0 | chdft4 | ra01 | ev05 | FALSE | rw01 | li01 | so1 | FALSE | 40 | hwA | cht1 | E1B | shw3 | pv3 | SYD | Second generation climate zones (80 zones) CZ1: 18; Second generation climate zones (Mar 2017) CZ1: 18 | TRUE | 50 | 50 | 40 | 30 | 20 | 66 | 69 | 62 | 56 | 58 | 61
WERRI BEACH | 2534 | 107 | 18 | 0 | chdft4 | ra01 | ev04 | FALSE | rw01 | li01 | so1 | FALSE | 40 | hwA | cht1 | E1B | shw3 | pv3 | SYD | Second generation climate zones (80 zones) CZ1: 18; Second generation climate zones (Mar 2017) CZ1: 18 | TRUE | 50 | 50 | 40 | 30 | 20 | 66 | 69 | 62 | 56 | 58 | 61
WOODHILL | 2535 | 114 | 18 | 0 | chdft4 | ra01 | ev04 | FALSE | rw01 | li01 | so1 | FALSE | 40 | hwA | cht1 | E1B | shw3 | pv3 | SYD | Second generation climate zones (80 zones) CZ1: 18; Second generation climate zones (Mar 2017) CZ1: 18 | TRUE | 50 | 50 | 40 | 30 | 20 | 66 | 69 | 62 | 56 | 58 | 61
WOODLANDS | 2536 | 101 | 18 | 0 | chdft4 | ra03 | ev06 | FALSE | rw01 | li03 | so1 | FALSE | 40 | hwA | cht1 | E1B | shw3 | pv3 | SYD | Second generation climate zones (80 zones) CZ1: 18; Second generation climate zones (Mar 2017) CZ1: 18 | TRUE | 50 | 50 | 40 | 30 | 20 | 66 | 69 | 62 | 56 | 58 | 61
TUROSS HEAD | 2537 | 101 | 18 | 0 | chdft4 | ra03 | ev07 | TRUE | rw01 | li03 | so1 | FALSE | 40 | hwA | cht1 | E1B | shw3 | pv4 | SYD | Second generation climate zones (80 zones) CZ1: 18; Second generation climate zones (Mar 2017) CZ1: 18 | TRUE | 50 | 50 | 40 | 30 | 20 | 66 | 69 | 62 | 56 | 58 | 61
MILTON | 2538 | 114 | 18 | 0 | chdft4 | ra02 | ev05 | TRUE | rw01 | li02 | so1 | FALSE | 40 | hwA | cht1 | E1B | shw3 | pv3 | SYD | Second generation climate zones (80 zones) CZ1: 18; Second generation climate zones (Mar 2017) CZ1: 18 | TRUE | 50 | 50 | 40 | 30 | 20 | 66 | 69 | 62 | 56 | 58 | 61
YATTEYATTAH | 2539 | 114 | 18 | 0 | chdft4 | ra02 | ev05 | FALSE | rw01 | li02 | so1 | FALSE | 40 | hwA | cht1 | E1B | shw3 | pv3 | SYD | Second generation climate zones (80 zones) CZ1: 18; Second generation climate zones (Mar 2017) CZ1: 18 | TRUE | 50 | 50 | 40 | 30 | 20 | 66 | 69 | 62 | 56 | 58 | 61
YALWAL | 2540 | 114 | 18 | 0 | chdft4 | ra02 | ev05 | TRUE | rw01 | li02 | so1 | FALSE | 40 | hwA | cht1 | E1B | shw3 | pv3 | SYD | Second generation climate zones (80 zones) CZ1: 18; Second generation climate zones (Mar 2017) CZ1: 18 | TRUE | 50 | 50 | 40 | 30 | 20 | 66 | 69 | 62 | 56 | 58 | 61
NOWRA DC | 2541 | 114 | 18 | 0 | chdft4 | ra02 | ev05 | TRUE | rw01 | li02 | so2 | FALSE | 40 | hwA | cht1 | E1B | shw3 | pv3 | SYD | Second generation climate zones (80 zones) CZ1: 18; Second generation climate zones (Mar 2017) CZ1: 18 | TRUE | 50 | 50 | 40 | 30 | 20 | 66 | 69 | 62 | 56 | 58 | 61
NERRIGUNDAH | 2545 | 101 | 18 | 0 | chdft4 | ra05 | ev07 | TRUE | rw01 | li05 | so1 | FALSE | 40 | hwA | cht1 | E1B | shw3 | pv4 | SYD | Second generation climate zones (80 zones) CZ1: 18; Second generation climate zones (Mar 2017) CZ1: 18 | TRUE | 50 | 50 | 40 | 30 | 20 | 66 | 69 | 62 | 56 | 58 | 61
WALLAGA LAKE HEIGHTS | 2546 | 101 | 18 | 0 | chdft4 | ra05 | ev08 | FALSE | rw01 | li05 | so1 | FALSE | 40 | hwA | cht1 | E1B | shw3 | pv4 | SYD | Second generation climate zones (80 zones) CZ1: 18; Second generation climate zones (Mar 2017) CZ1: 18 | TRUE | 50 | 50 | 40 | 30 | 20 | 66 | 69 | 62 | 56 | 58 | 61
TURA BEACH | 2548 | 101 | 18 | 0 | chdft4 | ra05 | ev09 | FALSE | rw01 | li05 | so2 | FALSE | 40 | hwA | cht1 | E1B | shw3 | pv4 | SYD | Second generation climate zones (80 zones) CZ1: 18; Second generation climate zones (Mar 2017) CZ1: 18 | TRUE | 50 | 50 | 40 | 30 | 20 | 66 | 69 | 62 | 56 | 58 | 61
SOUTH PAMBULA | 2549 | 101 | 18 | 0 | chdft4 | ra05 | ev09 | TRUE | rw01 | li05 | so1 | FALSE | 40 | hwA | cht1 | E1B | shw3 | pv4 | SYD | Second generation climate zones (80 zones) CZ1: 18; Second generation climate zones (Mar 2017) CZ1: 18 | TRUE | 50 | 50 | 40 | 30 | 20 | 66 | 69 | 62 | 56 | 58 | 61
YOWRIE | 2550 | 101 | 18 | 0 | chdft4 | ra05 | ev09 | TRUE | rw01 | li05 | so1 | FALSE | 40 | hwA | cht1 | E1B | shw3 | pv4 | SYD | Second generation climate zones (80 zones) CZ1: 18; Second generation climate zones (Mar 2017) CZ1: 18 | TRUE | 50 | 50 | 40 | 30 | 20 | 66 | 69 | 62 | 56 | 58 | 61
WONBOYN LAKE | 2551 | 101 | 18 | 0 | chdft4 | ra05 | ev10 | TRUE | rw01 | li05 | so2 | FALSE | 40 | hwA | cht1 | E1B | shw3 | pv4 | SYD | Second generation climate zones (80 zones) CZ1: 18; Second generation climate zones (Mar 2017) CZ1: 18 | FALSE | 50 | 50 | 40 | 30 | 20 | 66 | 69 | 62 | 56 | 58 | 61
BADGERYS CREEK | 2555 | 127 | 28 | 0 | chdft4 | ra04 | ev06 | TRUE | rw01 | li04 | so2 | TRUE | 40 | hwA | cht2 | E1A | shw3 | pv3 | RIC | Second generation climate zones (80 zones) CZ1: 18; Second generation climate zones (Mar 2017) CZ1: 28 | TRUE | 50 | 50 | 45 | 35 | 25 | 66 | 70 | 62 | 57 | 58 | 61
BRINGELLY | 2556 | 127 | 28 | 0 | chdft4 | ra04 | ev06 | TRUE | rw01 | li04 | so2 | TRUE | 40 | hwA | cht2 | E1A | shw3 | pv3 | RIC | Second generation climate zones (80 zones) CZ1: 18; Second generation climate zones (Mar 2017) CZ1: 28 | TRUE | 50 | 50 | 45 | 35 | 25 | 66 | 70 | 62 | 57 | 58 | 61
near CAMDEN | 2557 | 127 | 28 | 0 | chdft4 | ra05 | ev10 | TRUE | rw18 | li05 | so2 | FALSE | 40 | hwA | cht2 | E1A | shw3 | pv3 | RIC | Second generation climate zones (80 zones) CZ1: 18; Second generation climate zones (Mar 2017) CZ1: 28 | TRUE | 50 | 50 | 45 | 35 | 25 | 66 | 70 | 62 | 57 | 58 | 61
KEARNS | 2558 | 123 | 28 | 0 | chdft2 | ra04 | ev06 | TRUE | rw01 | li04 | so2 | TRUE | 40 | hwA | cht2 | E1A | shw3 | pv3 | RIC | Second generation climate zones (80 zones) CZ1: 77; Second generation climate zones (80 zones) CZ2: 28; Second generation climate zones (Mar 2017) CZ1: 28 | TRUE | 50 | 50 | 45 | 35 | 25 | 66 | 70 | 62 | 57 | 58 | 61
CLAYMORE | 2559 | 123 | 28 | 0 | chdft2 | ra04 | ev06 | TRUE | rw01 | li04 | so2 | TRUE | 40 | hwA | cht2 | E1A | shw3 | pv3 | RIC | Second generation climate zones (80 zones) CZ1: 77; Second generation climate zones (80 zones) CZ2: 28; Second generation climate zones (Mar 2017) CZ1: 28 | TRUE | 50 | 50 | 45 | 35 | 25 | 66 | 70 | 62 | 57 | 58 | 61
WOODBINE | 2560 | 123 | 28 | 0 | chdft2 | ra04 | ev06 | TRUE | rw01 | li02 | so1 | TRUE | 40 | hwA | cht2 | E1A | shw3 | pv3 | RIC | 77 | 28 | 17 | 28 |  |  | TRUE | 50 | 50 | 45 | 35 | 25 | 66 | 70 | 62 | 57 | 58 | 61
MENANGLE PARK | 2563 | 123 | 28 | 0 | chdft2 | ra04 | ev06 | TRUE | rw01 | li04 | so2 | TRUE | 40 | hwA | cht2 | E1A | shw3 | pv3 | RIC | 77 | 28 | 56 | 28 |  |  | TRUE | 50 | 50 | 45 | 35 | 25 | 66 | 70 | 62 | 57 | 58 | 61
MACQUARIE FIELDS | 2564 | 123 | 28 | 0 | chdft2 | ra04 | ev06 | TRUE | rw01 | li04 | so1 | TRUE | 40 | hwA | cht2 | E1A | shw3 | pv3 | RIC | 77 | 28 | 56 | 28 |  |  | TRUE | 50 | 50 | 45 | 35 | 25 | 66 | 70 | 62 | 57 | 58 | 61
MACQUARIE LINKS | 2565 | 123 | 28 | 0 | chdft2 | ra04 | ev06 | TRUE | rw04 | li04 | so2 | TRUE | 40 | hwA | cht2 | E1A | shw3 | pv3 | RIC | 77 | 28 | 56 | 28 |  |  | TRUE | 50 | 50 | 45 | 35 | 25 | 66 | 70 | 62 | 57 | 58 | 61
VARROVILLE | 2566 | 123 | 28 | 0 | chdft2 | ra04 | ev06 | TRUE | rw01 | li04 | so2 | TRUE | 40 | hwA | cht2 | E1A | shw3 | pv3 | RIC | 77 | 28 | 56 | 28 |  |  | TRUE | 50 | 50 | 45 | 35 | 25 | 66 | 70 | 62 | 57 | 58 | 61
NARELLAN VALE | 2567 | 123 | 28 | 0 | chdft2 | ra04 | ev06 | TRUE | rw01 | li04 | so2 | TRUE | 40 | hwA | cht2 | E1A | shw3 | pv3 | RIC | 77 | 28 | 56 | 28 |  |  | TRUE | 50 | 50 | 45 | 35 | 25 | 66 | 70 | 62 | 57 | 58 | 61
MENANGLE | 2568 | 123 | 28 | 0 | chdft2 | ra04 | ev06 | TRUE | rw01 | li04 | so2 | TRUE | 40 | hwA | cht2 | E1A | shw3 | pv3 | RIC | Second generation climate zones (80 zones) CZ1: 77; Second generation climate zones (80 zones) CZ2: 28; Second generation climate zones (Mar 2017) CZ1: 28 | TRUE | 50 | 50 | 45 | 35 | 25 | 66 | 70 | 62 | 57 | 58 | 61
DOUGLAS PARK | 2569 | 123 | 28 | 0 | chdft2 | ra04 | ev06 | TRUE | rw01 | li04 | so1 | TRUE | 40 | hwA | cht2 | E1A | shw3 | pv3 | RIC | Second generation climate zones (80 zones) CZ1: 77; Second generation climate zones (80 zones) CZ2: 28; Second generation climate zones (Mar 2017) CZ1: 28 | TRUE | 50 | 50 | 45 | 35 | 25 | 66 | 70 | 62 | 57 | 58 | 61
WEROMBI | 2570 | 123 | 28 | 0 | chdft2 | ra04 | ev06 | TRUE | rw18 | li04 | so2 | TRUE | 40 | hwA | cht2 | E1A | shw3 | pv3 | RIC | 77 | 28 | 79 | 28 |  |  | TRUE | 50 | 50 | 45 | 35 | 25 | 66 | 70 | 62 | 57 | 58 | 61
WILTON | 2571 | 123 | 28 | 0 | chdft2 | ra04 | ev06 | TRUE | rw13 | li04 | so1 | FALSE | 40 | hwA | cht2 | E1A | shw3 | pv3 | RIC | Second generation climate zones (80 zones) CZ1: 77; Second generation climate zones (80 zones) CZ2: 28; Second generation climate zones (Mar 2017) CZ1: 28 | TRUE | 50 | 50 | 45 | 35 | 25 | 66 | 70 | 62 | 57 | 58 | 61
THIRLMERE | 2572 | 123 | 28 | 0 | chdft2 | ra04 | ev06 | TRUE | rw01 | li04 | so2 | FALSE | 40 | hwA | cht2 | E1A | shw3 | pv3 | RIC | Second generation climate zones (80 zones) CZ1: 77; Second generation climate zones (80 zones) CZ2: 28; Second generation climate zones (Mar 2017) CZ1: 28 | TRUE | 50 | 50 | 45 | 35 | 25 | 66 | 70 | 62 | 57 | 58 | 61
TAHMOOR | 2573 | 123 | 28 | 0 | chdft2 | ra04 | ev06 | TRUE | rw01 | li04 | so1 | FALSE | 40 | hwA | cht2 | E1A | shw3 | pv3 | RIC | Second generation climate zones (80 zones) CZ1: 77; Second generation climate zones (80 zones) CZ2: 28; Second generation climate zones (Mar 2017) CZ1: 28 | TRUE | 50 | 50 | 45 | 35 | 25 | 66 | 70 | 62 | 57 | 58 | 61
YANDERRA | 2574 | 123 | 28 | 0 | chdft2 | ra03 | ev06 | TRUE | rw01 | li03 | so1 | FALSE | 40 | hwA | cht2 | E1A | shw3 | pv3 | RIC | Second generation climate zones (80 zones) CZ1: 77; Second generation climate zones (80 zones) CZ2: 28; Second generation climate zones (Mar 2017) CZ1: 28 | TRUE | 50 | 50 | 45 | 35 | 25 | 66 | 70 | 62 | 57 | 58 | 61
YERRINBOOL | 2575 | 114 | 24 | 0 | chdft5 | ra03 | ev06 | TRUE | rw01 | li03 | so1 | FALSE | 40 | hwA | cht4 | E3 | shw3 | pv3 | ORA | Second generation climate zones (80 zones) CZ1: 24; Second generation climate zones (80 zones) CZ2: 77; Second generation climate zones (Mar 2017) CZ1: 24 | TRUE | 40 | 40 | 30 | 20 | 10 | 60 | 63 | 52 | 45 | 53 | 56
KANGALOON | 2576 | 114 | 24 | 0 | chdft5 | ra02 | ev05 | TRUE | rw01 | li02 | so2 | FALSE | 40 | hwA | cht4 | E3 | shw3 | pv3 | ORA | Second generation climate zones (80 zones) CZ1: 24; Second generation climate zones (80 zones) CZ2: 77; Second generation climate zones (Mar 2017) CZ1: 24 | TRUE | 40 | 40 | 30 | 20 | 10 | 60 | 63 | 52 | 45 | 53 | 56
WILDES MEADOW | 2577 | 114 | 24 | 0 | chdft5 | ra02 | ev05 | TRUE | rw01 | li02 | so1 | FALSE | 40 | hwA | cht4 | E3 | shw3 | pv3 | ORA | 24 | 28 |  | 24 | 28 |  | TRUE | 40 | 40 | 30 | 20 | 10 | 60 | 63 | 52 | 45 | 53 | 56
BUNDANOON | 2578 | 114 | 24 | 0 | chdft5 | ra03 | ev06 | TRUE | rw01 | li03 | so1 | FALSE | 40 | hwA | cht4 | E3 | shw3 | pv3 | ORA | Second generation climate zones (80 zones) CZ1: 24; Second generation climate zones (Mar 2017) CZ1: 24 | TRUE | 40 | 40 | 30 | 20 | 10 | 60 | 63 | 52 | 45 | 53 | 56
WINGELLO | 2579 | 101 | 24 | 0 | chdft5 | ra05 | ev06 | TRUE | rw01 | li05 | so2 | FALSE | 40 | hwA | cht4 | E3 | shw3 | pv3 | ORA | Second generation climate zones (80 zones) CZ1: 24; Second generation climate zones (Mar 2017) CZ1: 24 | TRUE | 40 | 40 | 30 | 20 | 10 | 60 | 63 | 52 | 45 | 53 | 56
YARRA | 2580 | 101 | 24 | 0 | chdft5 | ra07 | ev07 | TRUE | rw01 | li07 | so2 | FALSE | 40 | hwA | cht4 | E3 | shw5 | pv3 | ORA | Second generation climate zones (80 zones) CZ1: 24; Second generation climate zones (Mar 2017) CZ1: 24 | TRUE | 40 | 40 | 30 | 20 | 10 | 60 | 63 | 52 | 45 | 53 | 56
GUNNING | 2581 | 101 | 24 | 0 | chdft5 | ra07 | ev08 | TRUE | rw01 | li07 | so2 | FALSE | 40 | hwA | cht4 | E3 | shw5 | pv3 | ORA | Second generation climate zones (80 zones) CZ1: 24; Second generation climate zones (Mar 2017) CZ1: 24 | TRUE | 40 | 40 | 30 | 20 | 10 | 60 | 63 | 52 | 45 | 53 | 56
YASS | 2582 | 101 | 24 | 0 | chdft5 | ra07 | ev08 | TRUE | rw01 | li07 | so2 | FALSE | 40 | hwA | cht4 | E3 | shw3 | pv3 | ORA | Second generation climate zones (80 zones) CZ1: 24; Second generation climate zones (Mar 2017) CZ1: 24 | TRUE | 40 | 40 | 30 | 20 | 10 | 60 | 63 | 52 | 45 | 53 | 56
TUENA | 2583 | 101 | 24 | 0 | chdft5 | ra05 | ev08 | TRUE | rw01 | li05 | so2 | FALSE | 40 | hwA | cht4 | E4 | shw5 | pv3 | ORA | Second generation climate zones (80 zones) CZ1: 65; Second generation climate zones (Mar 2017) CZ1: 65 | TRUE | 35 | 35 | 25 | 15 | 10 | 59 | 61 | 47 | 40 | 51 | 54
BINALONG | 2584 | 101 | 20 | 0 | chdft5 | ra07 | ev09 | TRUE | rw01 | li07 | so2 | FALSE | 40 | hwA | cht6 | E3 | shw3 | pv3 | WAG | Second generation climate zones (80 zones) CZ1: 20; Second generation climate zones (Mar 2017) CZ1: 20 | TRUE | 40 | 40 | 30 | 20 | 10 | 64 | 67 | 57 | 50 | 55 | 58
GALONG | 2585 | 101 | 20 | 0 | chdft5 | ra07 | ev09 | TRUE | rw01 | li07 | so1 | FALSE | 40 | hwA | cht6 | E3 | shw3 | pv3 | WAG | Second generation climate zones (80 zones) CZ1: 20; Second generation climate zones (Mar 2017) CZ1: 20 | FALSE | 40 | 40 | 30 | 20 | 10 | 64 | 67 | 57 | 50 | 55 | 58
RYE PARK | 2586 | 101 | 20 | 0 | chdft5 | ra07 | ev08 | TRUE | rw01 | li07 | so2 | FALSE | 40 | hwA | cht6 | E4 | shw3 | pv3 | WAG | Second generation climate zones (80 zones) CZ1: 65; Second generation climate zones (Mar 2017) CZ1: 65 | TRUE | 35 | 35 | 25 | 15 | 10 | 59 | 61 | 47 | 40 | 51 | 54
WOMBAT | 2587 | 101 | 20 | 0 | chdft5 | ra07 | ev08 | TRUE | rw01 | li07 | so1 | FALSE | 40 | hwA | cht6 | E4 | shw3 | pv3 | WAG | 65 | 20 |  | 65 | 20 |  | FALSE | 35 | 35 | 25 | 15 | 10 | 59 | 61 | 47 | 40 | 51 | 54
WALLENDBEEN | 2588 | 113 | 20 | 0 | chdft7 | ra07 | ev08 | TRUE | rw01 | li07 | so1 | FALSE | 40 | hwA | cht6 | E3 | shw3 | pv3 | WAG | Second generation climate zones (80 zones) CZ1: 20; Second generation climate zones (Mar 2017) CZ1: 20 | FALSE | 40 | 40 | 30 | 20 | 10 | 64 | 67 | 57 | 50 | 55 | 58
ILLABO | 2590 | 113 | 20 | 0 | chdft7 | ra07 | ev07 | TRUE | rw01 | li07 | so1 | FALSE | 40 | hwA | cht6 | E3 | shw3 | pv3 | WAG | Second generation climate zones (80 zones) CZ1: 20; Second generation climate zones (Mar 2017) CZ1: 20 | FALSE | 40 | 40 | 30 | 20 | 10 | 64 | 67 | 57 | 50 | 55 | 58
YOUNG | 2594 | 101 | 20 | 0 | chdft5 | ra07 | ev07 | TRUE | rw01 | li07 | so1 | FALSE | 40 | hwA | cht6 | E4 | shw3 | pv3 | WAG | 65 | 20 |  | 65 | 20 |  | FALSE | 35 | 35 | 25 | 15 | 10 | 59 | 61 | 47 | 40 | 51 | 54
HALL | 2618 | 101 | 24 | 0 | chdft5 | ra07 | ev08 | TRUE | rw01 | li07 | so2 | FALSE | 40 | hwA | cht4 | E3 | shw3 | pv3 | ORA | 24 | 25 | 69 | 24 | 25 | 69 | TRUE | 40 | 40 | 30 | 20 | 10 | 60 | 63 | 52 | 45 | 53 | 56
JERRABOMBERRA | 2619 | 101 | 24 | 0 | chdft5 | ra07 | ev07 | TRUE | rw01 | li07 | so1 | FALSE | 40 | hwA | cht4 | E3 | shw5 | pv3 | ORA | Second generation climate zones (80 zones) CZ1: 24; Second generation climate zones (Mar 2017) CZ1: 24 | FALSE | 40 | 40 | 30 | 20 | 10 | 60 | 63 | 52 | 45 | 53 | 56
QUEANBEYAN | 2620 | 101 | 24 | 0 | chdft5 | ra07 | ev08 | TRUE | rw19 | li07 | so2 | FALSE | 40 | hwA | cht4 | E3 | shw5 | pv3 | ORA | 24 | 25 | 69 | 24 | 25 | 69 | FALSE | 40 | 40 | 30 | 20 | 10 | 60 | 63 | 52 | 45 | 53 | 56
BUNGENDORE | 2621 | 101 | 24 | 0 | chdft5 | ra07 | ev07 | TRUE | rw01 | li07 | so2 | FALSE | 40 | hwA | cht4 | E3 | shw5 | pv3 | ORA | Second generation climate zones (80 zones) CZ1: 24; Second generation climate zones (Mar 2017) CZ1: 24 | FALSE | 40 | 40 | 30 | 20 | 10 | 60 | 63 | 52 | 45 | 53 | 56
REIDSDALE | 2622 | 101 | 24 | 0 | chdft5 | ra05 | ev07 | TRUE | rw01 | li05 | so2 | FALSE | 40 | hwA | cht4 | E3 | shw5 | pv3 | ORA | 24 | 69 |  | 24 | 69 |  | TRUE | 40 | 40 | 30 | 20 | 10 | 60 | 63 | 52 | 45 | 53 | 56
CAPTAINS FLAT | 2623 | 101 | 24 | 0 | chdft5 | ra05 | ev07 | TRUE | rw01 | li05 | so1 | FALSE | 40 | hwA | cht4 | E3 | shw5 | pv3 | ORA | Second generation climate zones (80 zones) CZ1: 24; Second generation climate zones (Mar 2017) CZ1: 24 | FALSE | 40 | 40 | 30 | 20 | 10 | 60 | 63 | 52 | 45 | 53 | 56
SMIGGIN HOLES | 2624 | 113 | 25 | dtc08 | chdft5 | ra02 | ev10 | TRUE | rw01 | li02 | so2 | FALSE | 40 | hwA | cht4 | E2 | shw5 | pv3 | ORA | 69 | 78 | 25 | 69 | 25 |  | FALSE | 45 | 45 | 35 | 25 | 15 | 52 | 50 | 30 | 23 | 43 | 45
THREDBO VILLAGE | 2625 | 101 | 25 | dtc08 | chdft5 | ra03 | ev10 | TRUE | rw01 | li03 | so2 | FALSE | 40 | hwA | cht4 | E2 | shw5 | pv3 | ORA | 69 | 25 |  | 69 | 25 |  | FALSE | 45 | 45 | 35 | 25 | 15 | 52 | 50 | 30 | 23 | 43 | 45
BREDBO | 2626 | 101 | 24 | 0 | chdft5 | ra08 | ev08 | TRUE | rw01 | li08 | so2 | FALSE | 30 | hwA | cht4 | E3 | shw5 | pv3 | ORA | Second generation climate zones (80 zones) CZ1: 78; Second generation climate zones (80 zones) CZ2: 24; Second generation climate zones (Mar 2017) CZ1: 24 | FALSE | 40 | 40 | 30 | 20 | 10 | 60 | 63 | 52 | 45 | 53 | 56
JINDABYNE | 2627 | 101 | 24 | dtc07 | chdft5 | ra07 | ev10 | TRUE | rw01 | li07 | so2 | FALSE | 40 | hwA | cht4 | E3 | shw5 | pv4 | ORA | 24 | 78 | 25 | 69 | 24 | 25 | FALSE | 40 | 40 | 30 | 20 | 10 | 52 | 50 | 30 | 23 | 43 | 45
NUMBLA VALE | 2628 | 101 | 24 | dtc07 | chdft5 | ra08 | ev09 | TRUE | rw01 | li08 | so2 | FALSE | 30 | hwA | cht4 | E3 | shw5 | pv4 | ORA | 24 | 78 | 25 | 24 | 25 | 69 | FALSE | 40 | 40 | 30 | 20 | 10 | 60 | 63 | 52 | 45 | 53 | 56
ADAMINABY | 2629 | 101 | 24 | dtc07 | chdft5 | ra05 | ev09 | TRUE | rw01 | li05 | so2 | FALSE | 30 | hwA | cht4 | E2 | shw5 | pv3 | ORA | 25 | 69 | 24 | 25 | 69 | 24 | FALSE | 45 | 45 | 35 | 25 | 15 | 50 | 49 | 27 | 19 | 41 | 44
ROSE VALLEY | 2630 | 101 | 24 | 0 | chdft5 | ra05 | ev09 | TRUE | rw01 | li05 | so2 | FALSE | 30 | hwA | cht4 | E3 | shw5 | pv3 | ORA | 78 | 24 | 25 | 24 |  |  | FALSE | 40 | 40 | 30 | 20 | 10 | 60 | 63 | 52 | 45 | 53 | 56
NIMMITABEL | 2631 | 101 | 24 | 0 | chdft5 | ra07 | ev09 | TRUE | rw01 | li07 | so2 | FALSE | 40 | hwA | cht4 | E3 | shw5 | pv4 | ORA | Second generation climate zones (80 zones) CZ1: 78; Second generation climate zones (80 zones) CZ2: 24; Second generation climate zones (Mar 2017) CZ1: 24 | FALSE | 40 | 40 | 30 | 20 | 10 | 60 | 63 | 52 | 45 | 53 | 56
MILA | 2632 | 101 | 24 | 0 | chdft5 | ra07 | ev10 | TRUE | rw01 | li07 | so2 | FALSE | 40 | hwA | cht4 | E3 | shw5 | pv4 | ORA | Second generation climate zones (80 zones) CZ1: 78; Second generation climate zones (80 zones) CZ2: 24; Second generation climate zones (Mar 2017) CZ1: 24 | FALSE | 40 | 40 | 30 | 20 | 10 | 60 | 63 | 52 | 45 | 53 | 56
DELEGATE | 2633 | 101 | 24 | 0 | chdft5 | ra07 | ev10 | TRUE | rw01 | li07 | so2 | FALSE | 40 | hwA | cht4 | E3 | shw5 | pv4 | ORA | Second generation climate zones (80 zones) CZ1: 78; Second generation climate zones (80 zones) CZ2: 24; Second generation climate zones (Mar 2017) CZ1: 24 | FALSE | 40 | 40 | 30 | 20 | 10 | 60 | 63 | 52 | 45 | 53 | 56
THURGOONA | 2640 | 109 | 20 | 0 | chdft7 | ra07 | ev07 | TRUE | rw01 | li07 | so2 | FALSE | 40 | hwA | cht6 | E3 | shw3 | pv3 | WAG | Second generation climate zones (80 zones) CZ1: 20; Second generation climate zones (Mar 2017) CZ1: 20 | FALSE | 40 | 40 | 30 | 20 | 10 | 64 | 67 | 57 | 50 | 55 | 58
LAVINGTON | 2641 | 109 | 20 | 0 | chdft7 | ra07 | ev07 | TRUE | rw01 | li07 | so2 | FALSE | 40 | hwA | cht6 | E3 | shw3 | pv3 | WAG | Second generation climate zones (80 zones) CZ1: 20; Second generation climate zones (Mar 2017) CZ1: 20 | FALSE | 40 | 40 | 30 | 20 | 10 | 64 | 67 | 57 | 50 | 55 | 58
YERONG CREEK | 2642 | 109 | 20 | 0 | chdft7 | ra08 | ev06 | TRUE | rw01 | li08 | so2 | FALSE | 20 | hwA | cht6 | E3 | shw3 | pv3 | WAG | 20 | 78 | 24 | 20 | 24 | 25 | FALSE | 40 | 40 | 30 | 20 | 10 | 64 | 67 | 57 | 50 | 55 | 58
BRINGENBRONG | 2642.127 | 113 | 24 | 0 | chdft5 | ra06 | ev08 | TRUE | rw01 | li06 | so1 | FALSE | #N/A | hwA | cht4 | E3 | shw3 | pv3 | ORA | 78 | 24 | 25 | 20 | 24 | 25 | FALSE | 40 | 40 | 30 | 20 | 10 | 64 | 67 | 57 | 50 | 55 | 58
HOWLONG | 2643 | 109 | 20 | 0 | chdft7 | ra07 | ev06 | TRUE | rw01 | li07 | so2 | FALSE | 20 | hwA | cht6 | E3 | shw3 | pv3 | WAG | Second generation climate zones (80 zones) CZ1: 20; Second generation climate zones (Mar 2017) CZ1: 20 | FALSE | 40 | 40 | 30 | 20 | 10 | 64 | 67 | 57 | 50 | 55 | 58
WOOMARGAMA | 2644 | 109 | 20 | 0 | chdft7 | ra07 | ev06 | TRUE | rw01 | li07 | so2 | FALSE | 40 | hwA | cht6 | E3 | shw3 | pv3 | WAG | Second generation climate zones (80 zones) CZ1: 20; Second generation climate zones (Mar 2017) CZ1: 20 | FALSE | 40 | 40 | 30 | 20 | 10 | 64 | 67 | 57 | 50 | 55 | 58
URANA | 2645 | 109 | 20 | 0 | chdft7 | ra08 | ev05 | TRUE | rw01 | li08 | so2 | FALSE | 20 | hwA | cht6 | E3 | shw3 | pv3 | WAG | Second generation climate zones (80 zones) CZ1: 20; Second generation climate zones (Mar 2017) CZ1: 20 | FALSE | 40 | 40 | 30 | 20 | 10 | 64 | 67 | 57 | 50 | 55 | 58
SAVERNAKE | 2646 | 109 | 20 | 0 | chdft7 | ra08 | ev05 | TRUE | rw01 | li08 | so2 | FALSE | 20 | hwA | cht6 | E3 | shw3 | pv3 | WAG | Second generation climate zones (80 zones) CZ1: 20; Second generation climate zones (Mar 2017) CZ1: 20 | FALSE | 40 | 40 | 30 | 20 | 10 | 64 | 67 | 57 | 50 | 55 | 58
MULWALA | 2647 | 109 | 20 | 0 | chdft7 | ra08 | ev05 | TRUE | rw01 | li08 | so2 | FALSE | 20 | hwA | cht6 | E3 | shw3 | pv3 | WAG | Second generation climate zones (80 zones) CZ1: 20; Second generation climate zones (Mar 2017) CZ1: 20 | FALSE | 40 | 40 | 30 | 20 | 10 | 64 | 67 | 57 | 50 | 55 | 58
WENTWORTH | 2648 | 109 | 27 | 0 | chdft7 | ra10 | ev01 | TRUE | rw01 | li10 | so1 | FALSE | 0 | hwA | cht5 | E2 | shw3 | pv3 | WAG | Second generation climate zones (80 zones) CZ1: 27; Second generation climate zones (Mar 2017) CZ1: 27 | FALSE | 45 | 45 | 35 | 25 | 15 | 65 | 68 | 61 | 55 | 56 | 60
LAUREL HILL | 2649 | 113 | 24 | 0 | chdft5 | ra03 | ev08 | TRUE | rw01 | li03 | so1 | FALSE | 40 | hwA | cht4 | E3 | shw5 | pv3 | ORA | 24 | 25 |  | 24 | 25 |  | FALSE | 40 | 40 | 30 | 20 | 10 | 60 | 63 | 52 | 45 | 53 | 56
WAGGA WAGGA SOUTH | 2650 | 113 | 20 | 0 | chdft7 | ra08 | ev04 | TRUE | rw01 | li07 | so2 | FALSE | 20 | hwA | cht6 | E3 | shw3 | pv3 | WAG | Second generation climate zones (80 zones) CZ1: 20; Second generation climate zones (Mar 2017) CZ1: 20 | FALSE | 40 | 40 | 30 | 20 | 10 | 64 | 67 | 57 | 50 | 55 | 58
WAGGA WAGGA RAAF | 2651 | 113 | 20 | 0 | chdft7 | ra08 | ev04 | TRUE | rw01 | li07 | so1 | FALSE | 20 | hwA | cht6 | E3 | shw3 | pv3 | WAG | Second generation climate zones (80 zones) CZ1: 20; Second generation climate zones (Mar 2017) CZ1: 20 | FALSE | 40 | 40 | 30 | 20 | 10 | 64 | 67 | 57 | 50 | 55 | 58
URANQUINTY | 2652 | 113 | 20 | 0 | chdft7 | ra08 | ev04 | TRUE | rw01 | li07 | so2 | FALSE | 20 | hwA | cht6 | E3 | shw3 | pv3 | WAG | Second generation climate zones (80 zones) CZ1: 20; Second generation climate zones (Mar 2017) CZ1: 20 | TRUE | 40 | 40 | 30 | 20 | 10 | 64 | 67 | 57 | 50 | 55 | 58
MERRIWAGGA | 2652.031 | 113 | 14 | 0 | chdft7 | ra09 | ev04 | TRUE | rw01 | li09 | so4 | FALSE | 10 | hwA | cht5 | E3 | shw3 | pv3 | COB | Second generation climate zones (80 zones) CZ1: 20; Second generation climate zones (Mar 2017) CZ1: 20; Second generation climate zones (Mar 2017) CZ2: 27 | TRUE | 40 | 40 | 30 | 20 | 10 | 64 | 67 | 57 | 50 | 55 | 58
ROSEWOOD | 2652.127 | 113 | 24 | 0 | chdft7 | ra06 | ev08 | TRUE | rw01 | li06 | so1 | FALSE | 40 | hwA | cht4 | E3 | shw3 | pv3 | ORA | Second generation climate zones (80 zones) CZ1: 20; Second generation climate zones (Mar 2017) CZ1: 20; Second generation climate zones (Mar 2017) CZ2: 27 | TRUE | 40 | 40 | 30 | 20 | 10 | 64 | 67 | 57 | 50 | 55 | 58
| 2652.173 | 113 | 24 | 0 | chdft7 | ra06 | ev08 | TRUE | rw01 | li06 | so1 | FALSE | 40 | hwA | cht4 | E3 | shw3 | pv3 | ORA | Second generation climate zones (80 zones) CZ1: 20; Second generation climate zones (Mar 2017) CZ1: 20; Second generation climate zones (Mar 2017) CZ2: 27 | TRUE | 40 | 40 | 30 | 20 | 10 | 64 | 67 | 57 | 50 | 55 | 58
TUMBARUMBA | 2653 | 113 | 24 | 0 | chdft5 | ra06 | ev08 | TRUE | rw01 | li06 | so1 | FALSE | 40 | hwA | cht4 | E3 | shw5 | pv3 | ORA | 78 | 24 | 25 | 24 | 25 | 69 | FALSE | 40 | 40 | 30 | 20 | 10 | 60 | 63 | 52 | 45 | 53 | 56
THE ROCK | 2655 | 113 | 20 | 0 | chdft7 | ra08 | ev03 | TRUE | rw01 | li08 | so2 | FALSE | 20 | hwA | cht6 | E3 | shw3 | pv3 | WAG | Second generation climate zones (80 zones) CZ1: 20; Second generation climate zones (Mar 2017) CZ1: 20 | FALSE | 40 | 40 | 30 | 20 | 10 | 64 | 67 | 57 | 50 | 55 | 58
URANGELINE EAST | 2656 | 113 | 20 | 0 | chdft7 | ra08 | ev04 | TRUE | rw01 | li08 | so2 | FALSE | 20 | hwA | cht6 | E3 | shw3 | pv3 | WAG | Second generation climate zones (80 zones) CZ1: 20; Second generation climate zones (Mar 2017) CZ1: 20 | FALSE | 40 | 40 | 30 | 20 | 10 | 64 | 67 | 57 | 50 | 55 | 58
RYAN | 2658 | 109 | 20 | 0 | chdft7 | ra08 | ev04 | TRUE | rw01 | li08 | so2 | FALSE | 20 | hwA | cht6 | E3 | shw3 | pv3 | WAG | Second generation climate zones (80 zones) CZ1: 20; Second generation climate zones (Mar 2017) CZ1: 20 | FALSE | 40 | 40 | 30 | 20 | 10 | 64 | 67 | 57 | 50 | 55 | 58
WALLA WALLA | 2659 | 109 | 20 | 0 | chdft7 | ra08 | ev06 | TRUE | rw01 | li08 | so2 | FALSE | 20 | hwA | cht6 | E3 | shw3 | pv3 | WAG | Second generation climate zones (80 zones) CZ1: 20; Second generation climate zones (Mar 2017) CZ1: 20 | FALSE | 40 | 40 | 30 | 20 | 10 | 64 | 67 | 57 | 50 | 55 | 58
MORVEN | 2660 | 109 | 20 | 0 | chdft7 | ra07 | ev06 | TRUE | rw01 | li07 | so2 | FALSE | 40 | hwA | cht6 | E3 | shw3 | pv3 | WAG | Second generation climate zones (80 zones) CZ1: 20; Second generation climate zones (Mar 2017) CZ1: 20 | FALSE | 40 | 40 | 30 | 20 | 10 | 64 | 67 | 57 | 50 | 55 | 58
KAPOOKA | 2661 | 113 | 20 | 0 | chdft7 | ra07 | ev04 | TRUE | rw01 | li07 | so1 | FALSE | 20 | hwA | cht6 | E3 | shw3 | pv3 | WAG | Second generation climate zones (80 zones) CZ1: 20; Second generation climate zones (Mar 2017) CZ1: 20 | FALSE | 40 | 40 | 30 | 20 | 10 | 64 | 67 | 57 | 50 | 55 | 58
JUNEE | 2663 | 113 | 20 | 0 | chdft7 | ra07 | ev05 | TRUE | rw01 | li07 | so2 | FALSE | 20 | hwA | cht6 | E3 | shw3 | pv3 | WAG | Second generation climate zones (80 zones) CZ1: 20; Second generation climate zones (Mar 2017) CZ1: 20 | FALSE | 40 | 40 | 30 | 20 | 10 | 64 | 67 | 57 | 50 | 55 | 58
MOOMBOOLDOOL | 2665 | 113 | 20 | 0 | chdft7 | ra08 | ev04 | TRUE | rw01 | li08 | so2 | FALSE | 20 | hwA | cht6 | E3 | shw3 | pv3 | WAG | Second generation climate zones (80 zones) CZ1: 20; Second generation climate zones (Mar 2017) CZ1: 20 | TRUE | 40 | 40 | 30 | 20 | 10 | 64 | 67 | 57 | 50 | 55 | 58
TRUNGLEY HALL | 2666 | 113 | 20 | 0 | chdft7 | ra08 | ev05 | TRUE | rw01 | li08 | so2 | FALSE | 20 | hwA | cht6 | E3 | shw3 | pv3 | WAG | Second generation climate zones (80 zones) CZ1: 20; Second generation climate zones (Mar 2017) CZ1: 20 | TRUE | 40 | 40 | 30 | 20 | 10 | 64 | 67 | 57 | 50 | 55 | 58
BARMEDMAN | 2668 | 103 | 20 | 0 | chdft7 | ra08 | ev05 | TRUE | rw01 | li08 | so2 | FALSE | 20 | hwA | cht6 | E3 | shw3 | pv3 | WAG | Second generation climate zones (80 zones) CZ1: 20; Second generation climate zones (Mar 2017) CZ1: 20 | TRUE | 40 | 40 | 30 | 20 | 10 | 64 | 67 | 57 | 50 | 55 | 58
WEETHALLE | 2669 | 103 | 27 | 0 | chdft7 | ra08 | ev04 | TRUE | rw01 | li08 | so1 | FALSE | 20 | hwA | cht5 | E2 | shw3 | pv3 | WAG | Second generation climate zones (80 zones) CZ1: 27; Second generation climate zones (Mar 2017) CZ1: 27 | TRUE | 45 | 45 | 35 | 25 | 15 | 65 | 68 | 61 | 55 | 56 | 60
WYALONG | 2671 | 103 | 20 | 0 | chdft6 | ra08 | ev05 | TRUE | rw01 | li08 | so2 | FALSE | 20 | hwA | cht6 | E3 | shw3 | pv3 | WAG | 48 | 20 |  | 48 | 20 |  | TRUE | 40 | 40 | 30 | 20 | 10 | 65 | 68 | 59 | 53 | 56 | 60
LAKE CARGELLIGO | 2672 | 103 | 14 | 0 | chdft6 | ra08 | ev04 | TRUE | rw01 | li08 | so1 | FALSE | 20 | hwA | cht5 | E3 | shw3 | pv3 | COB | Second generation climate zones (80 zones) CZ1: 46; Second generation climate zones (Mar 2017) CZ1: 46 | TRUE | 40 | 40 | 30 | 20 | 10 | 65 | 68 | 62 | 56 | 57 | 60
ROTO | 2675 | 113 | 14 | 0 | chdft6 | ra09 | ev04 | TRUE | rw01 | li09 | so4 | FALSE | 10 | hwA | cht5 | E3 | shw3 | pv3 | COB | Second generation climate zones (80 zones) CZ1: 46; Second generation climate zones (Mar 2017) CZ1: 46 | TRUE | 40 | 40 | 30 | 20 | 10 | 65 | 68 | 62 | 56 | 57 | 60
CHARLES STURT UNIVERSITY | 2678 | 113 | 20 | 0 | chdft7 | ra08 | ev04 | TRUE | rw01 | li07 | so2 | FALSE | 20 | hwA | cht6 | E3 | shw3 | pv3 | WAG | Second generation climate zones (80 zones) CZ1: 20; Second generation climate zones (Mar 2017) CZ1: 20 | FALSE | 40 | 40 | 30 | 20 | 10 | 64 | 67 | 57 | 50 | 55 | 58
YOOGALI | 2680 | 113 | 27 | 0 | chdft7 | ra08 | ev04 | TRUE | rw01 | li08 | so2 | FALSE | 20 | hwA | cht5 | E2 | shw3 | pv3 | WAG | 27 | 20 |  | 27 | 20 |  | TRUE | 45 | 45 | 35 | 25 | 15 | 65 | 68 | 61 | 55 | 56 | 60
YENDA | 2681 | 113 | 27 | 0 | chdft7 | ra08 | ev04 | TRUE | rw01 | li08 | so1 | FALSE | 20 | hwA | cht5 | E2 | shw3 | pv3 | WAG | 27 | 20 |  | 27 | 20 |  | TRUE | 45 | 45 | 35 | 25 | 15 | 65 | 68 | 61 | 55 | 56 | 60
NARRANDERA | 2700 | 113 | 27 | 0 | chdft7 | ra08 | ev04 | TRUE | rw01 | li08 | so2 | FALSE | 20 | hwA | cht5 | E2 | shw3 | pv3 | WAG | Second generation climate zones (80 zones) CZ1: 27; Second generation climate zones (Mar 2017) CZ1: 27 | TRUE | 45 | 45 | 35 | 25 | 15 | 65 | 68 | 61 | 55 | 56 | 60
COOLAMON | 2701 | 113 | 20 | 0 | chdft7 | ra08 | ev04 | TRUE | rw01 | li08 | so1 | FALSE | 20 | hwA | cht6 | E3 | shw3 | pv3 | WAG | Second generation climate zones (80 zones) CZ1: 20; Second generation climate zones (Mar 2017) CZ1: 20 | TRUE | 40 | 40 | 30 | 20 | 10 | 64 | 67 | 57 | 50 | 55 | 58
GANMAIN | 2702 | 113 | 20 | 0 | chdft7 | ra08 | ev04 | TRUE | rw01 | li08 | so2 | FALSE | 20 | hwA | cht6 | E3 | shw3 | pv3 | WAG | Second generation climate zones (80 zones) CZ1: 20; Second generation climate zones (Mar 2017) CZ1: 20 | TRUE | 40 | 40 | 30 | 20 | 10 | 64 | 67 | 57 | 50 | 55 | 58
YANCO | 2703 | 113 | 27 | 0 | chdft7 | ra08 | ev04 | TRUE | rw01 | li08 | so2 | FALSE | 20 | hwA | cht5 | E2 | shw3 | pv3 | WAG | Second generation climate zones (80 zones) CZ1: 27; Second generation climate zones (Mar 2017) CZ1: 27 | TRUE | 45 | 45 | 35 | 25 | 15 | 65 | 68 | 61 | 55 | 56 | 60
WHITTON | 2705 | 113 | 27 | 0 | chdft7 | ra08 | ev04 | TRUE | rw01 | li08 | so2 | FALSE | 20 | hwA | cht5 | E2 | shw3 | pv3 | WAG | Second generation climate zones (80 zones) CZ1: 27; Second generation climate zones (Mar 2017) CZ1: 27 | TRUE | 45 | 45 | 35 | 25 | 15 | 65 | 68 | 61 | 55 | 56 | 60
DARLINGTON POINT | 2706 | 113 | 27 | 0 | chdft7 | ra08 | ev04 | TRUE | rw01 | li08 | so2 | FALSE | 20 | hwA | cht5 | E2 | shw3 | pv3 | WAG | Second generation climate zones (80 zones) CZ1: 27; Second generation climate zones (Mar 2017) CZ1: 27 | TRUE | 45 | 45 | 35 | 25 | 15 | 65 | 68 | 61 | 55 | 56 | 60
COLEAMBALLY | 2707 | 113 | 27 | 0 | chdft7 | ra08 | ev04 | TRUE | rw01 | li08 | so2 | FALSE | 20 | hwA | cht5 | E2 | shw3 | pv3 | WAG | Second generation climate zones (80 zones) CZ1: 27; Second generation climate zones (Mar 2017) CZ1: 27 | TRUE | 45 | 45 | 35 | 25 | 15 | 65 | 68 | 61 | 55 | 56 | 60
WANGANELLA | 2710 | 109 | 27 | 0 | chdft7 | ra08 | ev03 | TRUE | rw01 | li08 | so4 | FALSE | 10 | hwA | cht5 | E2 | shw3 | pv3 | WAG | Second generation climate zones (80 zones) CZ1: 27; Second generation climate zones (Mar 2017) CZ1: 27 | TRUE | 45 | 45 | 35 | 25 | 15 | 65 | 68 | 61 | 55 | 56 | 60
OXLEY | 2711 | 109 | 27 | 0 | chdft7 | ra09 | ev03 | TRUE | rw01 | li09 | so4 | FALSE | 10 | hwA | cht5 | E2 | shw3 | pv3 | WAG | Second generation climate zones (80 zones) CZ1: 27; Second generation climate zones (Mar 2017) CZ1: 27 | FALSE | 45 | 45 | 35 | 25 | 15 | 65 | 68 | 61 | 55 | 56 | 60
BERRIGAN | 2712 | 109 | 20 | 0 | chdft7 | ra08 | ev05 | TRUE | rw01 | li08 | so2 | FALSE | 20 | hwA | cht6 | E3 | shw3 | pv3 | WAG | Second generation climate zones (80 zones) CZ1: 20; Second generation climate zones (Mar 2017) CZ1: 20 | TRUE | 40 | 40 | 30 | 20 | 10 | 64 | 67 | 57 | 50 | 55 | 58
FINLEY | 2713 | 109 | 27 | 0 | chdft7 | ra08 | ev04 | TRUE | rw01 | li08 | so2 | FALSE | 20 | hwA | cht5 | E2 | shw3 | pv3 | WAG | Second generation climate zones (80 zones) CZ1: 27; Second generation climate zones (Mar 2017) CZ1: 27 | TRUE | 45 | 45 | 35 | 25 | 15 | 65 | 68 | 61 | 55 | 56 | 60
TOCUMWAL | 2714 | 109 | 27 | 0 | chdft7 | ra08 | ev05 | TRUE | rw01 | li08 | so2 | FALSE | 20 | hwA | cht5 | E2 | shw3 | pv3 | WAG | Second generation climate zones (80 zones) CZ1: 27; Second generation climate zones (Mar 2017) CZ1: 27 | TRUE | 45 | 45 | 35 | 25 | 15 | 65 | 68 | 61 | 55 | 56 | 60
HATFIELD | 2715 | 109 | 27 | 0 | chdft7 | ra09 | ev02 | TRUE | rw01 | li09 | so1 | FALSE | 10 | hwA | cht5 | E2 | shw3 | pv3 | WAG | Second generation climate zones (80 zones) CZ1: 27; Second generation climate zones (Mar 2017) CZ1: 27 | FALSE | 45 | 45 | 35 | 25 | 15 | 65 | 68 | 61 | 55 | 56 | 60
MABINS WELL | 2716 | 109 | 27 | 0 | chdft7 | ra08 | ev04 | TRUE | rw01 | li08 | so2 | FALSE | 20 | hwA | cht5 | E2 | shw3 | pv3 | WAG | Second generation climate zones (80 zones) CZ1: 27; Second generation climate zones (Mar 2017) CZ1: 27 | TRUE | 45 | 45 | 35 | 25 | 15 | 65 | 68 | 61 | 55 | 56 | 60
DARETON | 2717 | 109 | 27 | 0 | chdft7 | ra10 | ev01 | TRUE | rw01 | li10 | so1 | FALSE | 0 | hwA | cht5 | E2 | shw3 | pv3 | WAG | Second generation climate zones (80 zones) CZ1: 27; Second generation climate zones (Mar 2017) CZ1: 27 | FALSE | 45 | 45 | 35 | 25 | 15 | 65 | 68 | 61 | 55 | 56 | 60
TUMUT | 2720 | 113 | 24 | 0 | chdft5 | ra05 | ev08 | TRUE | rw01 | li05 | so1 | FALSE | 40 | hwA | cht4 | E3 | shw5 | pv3 | ORA | 78 | 24 | 25 | 24 | 25 | 69 | FALSE | 40 | 40 | 30 | 20 | 10 | 60 | 63 | 52 | 45 | 53 | 56
QUANDIALLA | 2721 | 103 | 20 | 0 | chdft7 | ra08 | ev06 | TRUE | rw01 | li08 | so2 | FALSE | 20 | hwA | cht6 | E3 | shw3 | pv3 | WAG | Second generation climate zones (80 zones) CZ1: 20; Second generation climate zones (Mar 2017) CZ1: 20 | TRUE | 40 | 40 | 30 | 20 | 10 | 64 | 67 | 57 | 50 | 55 | 58
NANGUS | 2722 | 113 | 20 | 0 | chdft7 | ra07 | ev08 | TRUE | rw01 | li06 | so2 | FALSE | 40 | hwA | cht6 | E3 | shw3 | pv3 | WAG | Second generation climate zones (80 zones) CZ1: 20; Second generation climate zones (Mar 2017) CZ1: 20 | TRUE | 40 | 40 | 30 | 20 | 10 | 64 | 67 | 57 | 50 | 55 | 58
STOCKINBINGAL | 2725 | 113 | 20 | 0 | chdft7 | ra07 | ev06 | TRUE | rw01 | li07 | so1 | FALSE | 40 | hwA | cht6 | E3 | shw3 | pv3 | WAG | Second generation climate zones (80 zones) CZ1: 20; Second generation climate zones (Mar 2017) CZ1: 20 | FALSE | 40 | 40 | 30 | 20 | 10 | 64 | 67 | 57 | 50 | 55 | 58
JUGIONG | 2726 | 101 | 20 | 0 | chdft7 | ra07 | ev08 | TRUE | rw01 | li07 | so1 | FALSE | 40 | hwA | cht6 | E3 | shw3 | pv3 | WAG | Second generation climate zones (80 zones) CZ1: 20; Second generation climate zones (Mar 2017) CZ1: 20 | FALSE | 40 | 40 | 30 | 20 | 10 | 64 | 67 | 57 | 50 | 55 | 58
COOLAC | 2727 | 113 | 20 | 0 | chdft7 | ra05 | ev09 | TRUE | rw01 | li05 | so2 | FALSE | 40 | hwA | cht6 | E3 | shw3 | pv3 | WAG | Second generation climate zones (80 zones) CZ1: 20; Second generation climate zones (Mar 2017) CZ1: 20 | FALSE | 40 | 40 | 30 | 20 | 10 | 64 | 67 | 57 | 50 | 55 | 58
WONDALGA | 2729 | 113 | 20 | 0 | chdft7 | ra04 | ev07 | TRUE | rw01 | li04 | so2 | FALSE | 40 | hwA | cht6 | E3 | shw5 | pv3 | WAG | Second generation climate zones (80 zones) CZ1: 78; Second generation climate zones (80 zones) CZ2: 20; Second generation climate zones (Mar 2017) CZ1: 20 | FALSE | 40 | 40 | 30 | 20 | 10 | 64 | 67 | 57 | 50 | 55 | 58
GREEN HILLS | 2730 | 113 | 24 | 0 | chdft5 | ra03 | ev07 | TRUE | rw01 | li03 | so1 | FALSE | 40 | hwA | cht4 | E3 | shw5 | pv3 | ORA | Second generation climate zones (80 zones) CZ1: 78; Second generation climate zones (80 zones) CZ2: 24; Second generation climate zones (Mar 2017) CZ1: 24 | FALSE | 40 | 40 | 30 | 20 | 10 | 60 | 63 | 52 | 45 | 53 | 56
WOMBOOTA | 2731 | 109 | 27 | 0 | chdft7 | ra08 | ev05 | TRUE | rw01 | li08 | so2 | FALSE | 20 | hwA | cht5 | E2 | shw3 | pv3 | WAG | Second generation climate zones (80 zones) CZ1: 27; Second generation climate zones (Mar 2017) CZ1: 27 | FALSE | 45 | 45 | 35 | 25 | 15 | 65 | 68 | 61 | 55 | 56 | 60
BARHAM | 2732 | 109 | 27 | 0 | chdft7 | ra09 | ev05 | TRUE | rw01 | li09 | so4 | FALSE | 10 | hwA | cht5 | E2 | shw3 | pv3 | WAG | Second generation climate zones (80 zones) CZ1: 27; Second generation climate zones (Mar 2017) CZ1: 27 | FALSE | 45 | 45 | 35 | 25 | 15 | 65 | 68 | 61 | 55 | 56 | 60
MOULAMEIN | 2733 | 109 | 27 | 0 | chdft7 | ra09 | ev04 | TRUE | rw01 | li09 | so4 | FALSE | 10 | hwA | cht5 | E2 | shw3 | pv3 | WAG | Second generation climate zones (80 zones) CZ1: 27; Second generation climate zones (Mar 2017) CZ1: 27 | FALSE | 45 | 45 | 35 | 25 | 15 | 65 | 68 | 61 | 55 | 56 | 60
KYALITE | 2734 | 109 | 27 | 0 | chdft7 | ra09 | ev04 | TRUE | rw01 | li09 | so1 | FALSE | 10 | hwA | cht5 | E2 | shw3 | pv3 | WAG | Second generation climate zones (80 zones) CZ1: 27; Second generation climate zones (Mar 2017) CZ1: 27 | FALSE | 45 | 45 | 35 | 25 | 15 | 65 | 68 | 61 | 55 | 56 | 60
KORALEIGH | 2735 | 109 | 27 | 0 | chdft7 | ra09 | ev05 | TRUE | rw01 | li09 | so1 | FALSE | 10 | hwA | cht5 | E2 | shw3 | pv3 | WAG | Second generation climate zones (80 zones) CZ1: 27; Second generation climate zones (Mar 2017) CZ1: 27 | FALSE | 45 | 45 | 35 | 25 | 15 | 65 | 68 | 61 | 55 | 56 | 60
TOOLEYBUC | 2736 | 109 | 27 | 0 | chdft7 | ra09 | ev05 | TRUE | rw01 | li09 | so1 | FALSE | 10 | hwA | cht5 | E2 | shw3 | pv3 | WAG | Second generation climate zones (80 zones) CZ1: 27; Second generation climate zones (Mar 2017) CZ1: 27 | FALSE | 45 | 45 | 35 | 25 | 15 | 65 | 68 | 61 | 55 | 56 | 60
EUSTON | 2737 | 109 | 27 | 0 | chdft7 | ra09 | ev02 | TRUE | rw01 | li09 | so4 | FALSE | 10 | hwA | cht5 | E2 | shw3 | pv3 | WAG | Second generation climate zones (80 zones) CZ1: 27; Second generation climate zones (Mar 2017) CZ1: 27 | FALSE | 45 | 45 | 35 | 25 | 15 | 65 | 68 | 61 | 55 | 56 | 60
MONAK | 2738 | 109 | 27 | 0 | chdft7 | ra10 | ev01 | TRUE | rw01 | li10 | so1 | FALSE | 0 | hwA | cht5 | E2 | shw3 | pv3 | WAG | Second generation climate zones (80 zones) CZ1: 27; Second generation climate zones (Mar 2017) CZ1: 27 | FALSE | 45 | 45 | 35 | 25 | 15 | 65 | 68 | 61 | 55 | 56 | 60
BURONGA | 2739 | 109 | 27 | 0 | chdft7 | ra10 | ev01 | TRUE | rw01 | li10 | so1 | FALSE | 0 | hwA | cht5 | E2 | shw3 | pv3 | WAG | Second generation climate zones (80 zones) CZ1: 27; Second generation climate zones (Mar 2017) CZ1: 27 | FALSE | 45 | 45 | 35 | 25 | 15 | 65 | 68 | 61 | 55 | 56 | 60
WALLACIA | 2745 | 124 | 28 | 0 | chdft2 | ra04 | ev07 | TRUE | rw01 | li04 | so2 | TRUE | 40 | hwA | cht2 | E1A | shw3 | pv3 | RIC | 77 | 28 | 79 | 28 |  |  | TRUE | 50 | 50 | 45 | 35 | 25 | 66 | 70 | 62 | 57 | 58 | 61
WERRINGTON DOWNS | 2747 | 124 | 28 | 0 | chdft2 | ra04 | ev07 | TRUE | rw01 | li04 | so2 | TRUE | 40 | hwA | cht2 | E1A | shw3 | pv3 | RIC | Second generation climate zones (80 zones) CZ1: 77; Second generation climate zones (80 zones) CZ2: 28; Second generation climate zones (Mar 2017) CZ1: 28 | TRUE | 50 | 50 | 45 | 35 | 25 | 66 | 70 | 62 | 57 | 58 | 61
ORCHARD HILLS | 2748 | 124 | 28 | 0 | chdft2 | ra04 | ev07 | TRUE | rw01 | li04 | so2 | TRUE | 40 | hwA | cht2 | E1A | shw3 | pv3 | RIC | Second generation climate zones (80 zones) CZ1: 77; Second generation climate zones (80 zones) CZ2: 28; Second generation climate zones (Mar 2017) CZ1: 28 | TRUE | 50 | 50 | 45 | 35 | 25 | 66 | 70 | 62 | 57 | 58 | 61
CRANEBROOK | 2749 | 124 | 28 | 0 | chdft2 | ra04 | ev07 | TRUE | rw01 | li04 | so2 | TRUE | 40 | hwA | cht2 | E1A | shw3 | pv3 | RIC | Second generation climate zones (80 zones) CZ1: 77; Second generation climate zones (80 zones) CZ2: 28; Second generation climate zones (Mar 2017) CZ1: 28 | TRUE | 50 | 50 | 45 | 35 | 25 | 66 | 70 | 62 | 57 | 58 | 61
PENRITH SOUTH DC | 2750 | 124 | 28 | 0 | chdft2 | ra04 | ev07 | TRUE | rw01 | li04 | so2 | TRUE | 40 | hwA | cht2 | E1A | shw3 | pv3 | RIC | Second generation climate zones (80 zones) CZ1: 77; Second generation climate zones (80 zones) CZ2: 28; Second generation climate zones (Mar 2017) CZ1: 28 | TRUE | 50 | 50 | 45 | 35 | 25 | 66 | 70 | 62 | 57 | 58 | 61
WARRAGAMBA | 2752 | 124 | 28 | 0 | chdft2 | ra04 | ev06 | TRUE | rw01 | li04 | so2 | TRUE | 40 | hwA | cht2 | E1A | shw3 | pv3 | RIC | Second generation climate zones (80 zones) CZ1: 77; Second generation climate zones (80 zones) CZ2: 28; Second generation climate zones (Mar 2017) CZ1: 28 | TRUE | 50 | 50 | 45 | 35 | 25 | 66 | 70 | 62 | 57 | 58 | 61
YARRAMUNDI | 2753 | 124 | 28 | 0 | chdft2 | ra04 | ev07 | TRUE | rw01 | li04 | so2 | TRUE | 40 | hwA | cht2 | E1A | shw3 | pv3 | RIC | 77 | 28 | 79 | 28 |  |  | TRUE | 50 | 50 | 45 | 35 | 25 | 66 | 70 | 62 | 57 | 58 | 61
TENNYSON | 2754 | 124 | 28 | 0 | chdft2 | ra04 | ev07 | TRUE | rw01 | li04 | so2 | TRUE | 40 | hwA | cht2 | E1A | shw3 | pv3 | RIC | Second generation climate zones (80 zones) CZ1: 28; Second generation climate zones (80 zones) CZ2: 77; Second generation climate zones (Mar 2017) CZ1: 28 | TRUE | 50 | 50 | 45 | 35 | 25 | 66 | 70 | 62 | 57 | 58 | 61
RICHMOND | 2755 | 124 | 28 | 0 | chdft2 | ra04 | ev07 | TRUE | rw01 | li04 | so2 | TRUE | 40 | hwA | cht2 | E1A | shw3 | pv3 | RIC | Second generation climate zones (80 zones) CZ1: 28; Second generation climate zones (Mar 2017) CZ1: 28 | TRUE | 50 | 50 | 45 | 35 | 25 | 66 | 70 | 62 | 57 | 58 | 61
WINDSOR | 2756 | 115 | 28 | 0 | chdft2 | ra04 | ev07 | TRUE | rw20 | li04 | so1 | TRUE | 40 | hwA | cht2 | E1A | shw3 | pv3 | RIC | Second generation climate zones (80 zones) CZ1: 28; Second generation climate zones (80 zones) CZ2: 77; Second generation climate zones (Mar 2017) CZ1: 28 | TRUE | 50 | 50 | 45 | 35 | 25 | 66 | 70 | 62 | 57 | 58 | 61
KURMOND | 2757 | 115 | 28 | 0 | chdft2 | ra04 | ev07 | TRUE | rw01 | li04 | so2 | TRUE | 40 | hwA | cht2 | E1A | shw3 | pv3 | RIC | Second generation climate zones (80 zones) CZ1: 28; Second generation climate zones (80 zones) CZ2: 77; Second generation climate zones (Mar 2017) CZ1: 28 | TRUE | 50 | 50 | 45 | 35 | 25 | 66 | 70 | 62 | 57 | 58 | 61
KURRAJONG | 2758 | 115 | 28 | 0 | chdft2 | ra02 | ev07 | TRUE | rw01 | li02 | so1 | TRUE | 40 | hwA | cht2 | E1A | shw3 | pv3 | RIC | 28 | 77 | 79 | 28 |  |  | TRUE | 50 | 50 | 45 | 35 | 25 | 66 | 70 | 62 | 57 | 58 | 61
ST CLAIR | 2759 | 124 | 28 | 0 | chdft2 | ra04 | ev07 | TRUE | rw01 | li04 | so2 | TRUE | 40 | hwA | cht2 | E1A | shw3 | pv3 | RIC | Second generation climate zones (80 zones) CZ1: 77; Second generation climate zones (80 zones) CZ2: 28; Second generation climate zones (Mar 2017) CZ1: 28 | TRUE | 50 | 50 | 45 | 35 | 25 | 66 | 70 | 62 | 57 | 58 | 61
ST MARYS | 2760 | 124 | 28 | 0 | chdft2 | ra04 | ev07 | TRUE | rw08 | li04 | so2 | TRUE | 40 | hwA | cht2 | E1A | shw3 | pv3 | RIC | Second generation climate zones (80 zones) CZ1: 77; Second generation climate zones (80 zones) CZ2: 28; Second generation climate zones (Mar 2017) CZ1: 28 | TRUE | 50 | 50 | 45 | 35 | 25 | 66 | 70 | 62 | 57 | 58 | 61
PLUMPTON | 2761 | 116 | 28 | 0 | chdft2 | ra04 | ev07 | TRUE | rw16 | li04 | so2 | TRUE | 40 | hwA | cht2 | E1A | shw3 | pv3 | RIC | Second generation climate zones (80 zones) CZ1: 77; Second generation climate zones (80 zones) CZ2: 28; Second generation climate zones (Mar 2017) CZ1: 28 | TRUE | 50 | 50 | 45 | 35 | 25 | 66 | 70 | 62 | 57 | 58 | 61
SCHOFIELDS | 2762 | 116 | 28 | 0 | chdft2 | ra04 | ev07 | TRUE | rw01 | li04 | so2 | TRUE | 40 | hwA | cht2 | E1A | shw3 | pv3 | RIC | Second generation climate zones (80 zones) CZ1: 77; Second generation climate zones (80 zones) CZ2: 28; Second generation climate zones (Mar 2017) CZ1: 28 | TRUE | 50 | 50 | 45 | 35 | 25 | 66 | 70 | 62 | 57 | 58 | 61
QUAKERS HILL | 2763 | 116 | 28 | 0 | chdft2 | ra04 | ev07 | TRUE | rw02 | li04 | so2 | TRUE | 40 | hwA | cht2 | E1A | shw3 | pv3 | RIC | Second generation climate zones (80 zones) CZ1: 77; Second generation climate zones (80 zones) CZ2: 28; Second generation climate zones (Mar 2017) CZ1: 28 | TRUE | 50 | 50 | 45 | 35 | 25 | 66 | 70 | 62 | 57 | 58 | 61
VINEYARD | 2765 | 116 | 28 | 0 | chdft2 | ra04 | ev07 | TRUE | rw24 | li04 | so2 | TRUE | 40 | hwA | cht2 | E1A | shw3 | pv3 | RIC | Second generation climate zones (80 zones) CZ1: 77; Second generation climate zones (80 zones) CZ2: 28; Second generation climate zones (Mar 2017) CZ1: 28 | TRUE | 50 | 50 | 45 | 35 | 25 | 66 | 70 | 62 | 57 | 58 | 61
ROOTY HILL | 2766 | 116 | 28 | 0 | chdft2 | ra04 | ev07 | TRUE | rw01 | li04 | so2 | TRUE | 40 | hwA | cht2 | E1A | shw3 | pv3 | RIC | Second generation climate zones (80 zones) CZ1: 77; Second generation climate zones (80 zones) CZ2: 28; Second generation climate zones (Mar 2017) CZ1: 28 | TRUE | 50 | 50 | 45 | 35 | 25 | 66 | 70 | 62 | 57 | 58 | 61
WOODCROFT | 2767 | 116 | 28 | 0 | chdft2 | ra04 | ev07 | TRUE | rw01 | li04 | so2 | TRUE | 40 | hwA | cht2 | E1A | shw3 | pv3 | RIC | Second generation climate zones (80 zones) CZ1: 77; Second generation climate zones (80 zones) CZ2: 28; Second generation climate zones (Mar 2017) CZ1: 28 | TRUE | 50 | 50 | 45 | 35 | 25 | 66 | 70 | 62 | 57 | 58 | 61
STANHOPE GARDENS | 2768 | 116 | 28 | 0 | chdft2 | ra04 | ev07 | TRUE | rw02 | li04 | so2 | TRUE | 40 | hwA | cht2 | E1A | shw3 | pv3 | RIC | Second generation climate zones (80 zones) CZ1: 77; Second generation climate zones (80 zones) CZ2: 28; Second generation climate zones (Mar 2017) CZ1: 28 | TRUE | 50 | 50 | 45 | 35 | 25 | 66 | 70 | 62 | 57 | 58 | 61
THE PONDS | 2769 | 116 | 28 | 0 | chdft2 | ra04 | ev07 | TRUE | rw02 | li04 | so2 | TRUE | 40 | hwA | cht2 | E1A | shw3 | pv3 | RIC | Second generation climate zones (80 zones) CZ1: 77; Second generation climate zones (80 zones) CZ2: 28; Second generation climate zones (Mar 2017) CZ1: 28 | TRUE | 50 | 50 | 45 | 35 | 25 | 66 | 70 | 62 | 57 | 58 | 61
WILLMOT | 2770 | 116 | 28 | 0 | chdft2 | ra04 | ev07 | TRUE | rw01 | li04 | so2 | TRUE | 40 | hwA | cht2 | E1A | shw3 | pv3 | RIC | Second generation climate zones (80 zones) CZ1: 77; Second generation climate zones (80 zones) CZ2: 28; Second generation climate zones (Mar 2017) CZ1: 28 | TRUE | 50 | 50 | 45 | 35 | 25 | 66 | 70 | 62 | 57 | 58 | 61
LAPSTONE | 2773 | 124 | 28 | 0 | chdft2 | ra04 | ev07 | TRUE | rw01 | li04 | so2 | TRUE | 40 | hwA | cht2 | E1A | shw3 | pv3 | RIC | 77 | 28 | 79 | 28 |  |  | TRUE | 50 | 50 | 45 | 35 | 25 | 66 | 70 | 62 | 57 | 58 | 61
WARRIMOO | 2774 | 124 | 28 | 0 | chdft2 | ra04 | ev07 | TRUE | rw01 | li04 | so2 | TRUE | 40 | hwA | cht2 | E1A | shw3 | pv3 | RIC | 77 | 28 | 79 | 28 |  |  | TRUE | 50 | 50 | 45 | 35 | 25 | 66 | 70 | 62 | 57 | 58 | 61
WISEMANS FERRY | 2775 | 115 | 28 | 0 | chdft2 | ra05 | ev08 | TRUE | rw01 | li05 | so1 | TRUE | 40 | hwA | cht2 | E1A | shw3 | pv3 | RIC | Second generation climate zones (80 zones) CZ1: 28; Second generation climate zones (80 zones) CZ2: 79; Second generation climate zones (Mar 2017) CZ1: 28 | TRUE | 50 | 50 | 45 | 35 | 25 | 66 | 70 | 62 | 57 | 58 | 61
FAULCONBRIDGE | 2776 | 124 | 24 | 0 | chdft5 | ra03 | ev07 | TRUE | rw01 | li03 | so1 | FALSE | 40 | hwA | cht4 | E2 | shw3 | pv3 | ORA | 79 | 24 | 77 | 24 |  |  | TRUE | 45 | 45 | 35 | 25 | 15 | 60 | 63 | 52 | 45 | 53 | 56
YELLOW ROCK | 2777 | 124 | 28 | 0 | chdft2 | ra04 | ev07 | TRUE | rw01 | li04 | so1 | FALSE | 40 | hwA | cht2 | E1A | shw3 | pv3 | RIC | 77 | 28 | 79 | 28 |  |  | TRUE | 50 | 50 | 45 | 35 | 25 | 66 | 70 | 62 | 57 | 58 | 61
WOODFORD | 2778 | 124 | 24 | 0 | chdft5 | ra03 | ev07 | TRUE | rw01 | li03 | so1 | FALSE | 40 | hwA | cht4 | E2 | shw3 | pv3 | ORA | 79 | 24 | 77 | 24 |  |  | TRUE | 45 | 45 | 35 | 25 | 15 | 60 | 63 | 52 | 45 | 53 | 56
HAZELBROOK | 2779 | 124 | 24 | 0 | chdft5 | ra03 | ev07 | TRUE | rw01 | li03 | so1 | FALSE | 40 | hwA | cht4 | E2 | shw3 | pv3 | ORA | Second generation climate zones (80 zones) CZ1: 79; Second generation climate zones (80 zones) CZ2: 24; Second generation climate zones (Mar 2017) CZ1: 24 | TRUE | 45 | 45 | 35 | 25 | 15 | 60 | 63 | 52 | 45 | 53 | 56
MEDLOW BATH | 2780 | 124 | 24 | 0 | chdft5 | ra03 | ev07 | TRUE | rw01 | li05 | so1 | FALSE | 40 | hwA | cht4 | E2 | shw3 | pv3 | ORA | Second generation climate zones (80 zones) CZ1: 79; Second generation climate zones (80 zones) CZ2: 24; Second generation climate zones (Mar 2017) CZ1: 24 | TRUE | 45 | 45 | 35 | 25 | 15 | 60 | 63 | 52 | 45 | 53 | 56
WENTWORTH FALLS | 2782 | 124 | 24 | 0 | chdft5 | ra03 | ev07 | TRUE | rw01 | li05 | so1 | FALSE | 40 | hwA | cht4 | E2 | shw3 | pv3 | ORA | Second generation climate zones (80 zones) CZ1: 79; Second generation climate zones (80 zones) CZ2: 24; Second generation climate zones (Mar 2017) CZ1: 24 | TRUE | 45 | 45 | 35 | 25 | 15 | 60 | 63 | 52 | 45 | 53 | 56
LAWSON | 2783 | 124 | 24 | 0 | chdft5 | ra03 | ev07 | TRUE | rw01 | li03 | so1 | FALSE | 40 | hwA | cht4 | E2 | shw3 | pv3 | ORA | Second generation climate zones (80 zones) CZ1: 79; Second generation climate zones (80 zones) CZ2: 24; Second generation climate zones (Mar 2017) CZ1: 24 | TRUE | 45 | 45 | 35 | 25 | 15 | 60 | 63 | 52 | 45 | 53 | 56
BULLABURRA | 2784 | 124 | 24 | 0 | chdft5 | ra03 | ev07 | TRUE | rw01 | li03 | so1 | FALSE | 40 | hwA | cht4 | E2 | shw3 | pv3 | ORA | Second generation climate zones (80 zones) CZ1: 79; Second generation climate zones (80 zones) CZ2: 24; Second generation climate zones (Mar 2017) CZ1: 24 | TRUE | 45 | 45 | 35 | 25 | 15 | 60 | 63 | 52 | 45 | 53 | 56
MEGALONG | 2785 | 124 | 24 | 0 | chdft5 | ra02 | ev07 | TRUE | rw01 | li03 | so2 | FALSE | 40 | hwA | cht4 | E2 | shw3 | pv3 | ORA | Second generation climate zones (80 zones) CZ1: 79; Second generation climate zones (80 zones) CZ2: 24; Second generation climate zones (Mar 2017) CZ1: 24 | FALSE | 45 | 45 | 35 | 25 | 15 | 60 | 63 | 52 | 45 | 53 | 56
MOUNT WILSON | 2786 | 124 | 24 | 0 | chdft5 | ra02 | ev07 | TRUE | rw01 | li02 | so1 | FALSE | 40 | hwA | cht4 | E2 | shw3 | pv3 | ORA | Second generation climate zones (80 zones) CZ1: 79; Second generation climate zones (80 zones) CZ2: 24; Second generation climate zones (Mar 2017) CZ1: 24 | TRUE | 45 | 45 | 35 | 25 | 15 | 60 | 63 | 52 | 45 | 53 | 56
TARANA | 2787 | 103 | 24 | 0 | chdft5 | ra05 | ev07 | TRUE | rw01 | li05 | so1 | FALSE | 40 | hwA | cht4 | E4 | shw5 | pv3 | ORA | 65 | 79 | 24 | 65 | 24 |  | TRUE | 35 | 35 | 25 | 15 | 10 | 59 | 61 | 47 | 40 | 51 | 54
SODWALLS | 2790 | 103 | 24 | 0 | chdft5 | ra05 | ev07 | TRUE | rw01 | li05 | so1 | FALSE | 40 | hwA | cht4 | E4 | shw5 | pv3 | ORA | 79 | 65 | 24 | 65 | 24 |  | TRUE | 35 | 35 | 25 | 15 | 10 | 59 | 61 | 47 | 40 | 51 | 54
CARCOAR | 2791 | 103 | 24 | 0 | chdft5 | ra05 | ev08 | TRUE | rw01 | li05 | so1 | FALSE | 40 | hwA | cht4 | E4 | shw5 | pv3 | ORA | Second generation climate zones (80 zones) CZ1: 65; Second generation climate zones (Mar 2017) CZ1: 65 | TRUE | 35 | 35 | 25 | 15 | 10 | 59 | 61 | 47 | 40 | 51 | 54
MANDURAMA | 2792 | 103 | 24 | 0 | chdft5 | ra05 | ev08 | TRUE | rw01 | li05 | so1 | FALSE | 40 | hwA | cht4 | E4 | shw5 | pv3 | ORA | Second generation climate zones (80 zones) CZ1: 65; Second generation climate zones (Mar 2017) CZ1: 65 | TRUE | 35 | 35 | 25 | 15 | 10 | 59 | 61 | 47 | 40 | 51 | 54
WOODSTOCK | 2793 | 103 | 20 | 0 | chdft5 | ra05 | ev08 | TRUE | rw01 | li05 | so1 | FALSE | 40 | hwA | cht6 | E4 | shw3 | pv3 | WAG | Second generation climate zones (80 zones) CZ1: 65; Second generation climate zones (Mar 2017) CZ1: 65 | TRUE | 35 | 35 | 25 | 15 | 10 | 59 | 61 | 47 | 40 | 51 | 54
WESTVILLE | 2794 | 103 | 20 | 0 | chdft6 | ra07 | ev08 | TRUE | rw01 | li07 | so2 | FALSE | 40 | hwA | cht6 | E3 | shw3 | pv3 | WAG | 48 | 65 |  | 48 | 65 |  | FALSE | 40 | 40 | 30 | 20 | 10 | 65 | 68 | 59 | 53 | 56 | 60
YETHOLME | 2795 | 103 | 24 | 0 | chdft5 | ra07 | ev08 | TRUE | rw01 | li07 | so2 | FALSE | 40 | hwA | cht4 | E4 | shw5 | pv3 | ORA | Second generation climate zones (80 zones) CZ1: 65; Second generation climate zones (Mar 2017) CZ1: 65 | TRUE | 35 | 35 | 25 | 15 | 10 | 59 | 61 | 47 | 40 | 51 | 54
LYNDHURST | 2797 | 103 | 24 | 0 | chdft5 | ra05 | ev07 | TRUE | rw01 | li05 | so1 | FALSE | 40 | hwA | cht4 | E4 | shw5 | pv3 | ORA | Second generation climate zones (80 zones) CZ1: 65; Second generation climate zones (Mar 2017) CZ1: 65 | TRUE | 35 | 35 | 25 | 15 | 10 | 59 | 61 | 47 | 40 | 51 | 54
TALLWOOD | 2798 | 103 | 24 | 0 | chdft5 | ra05 | ev07 | TRUE | rw01 | li05 | so2 | FALSE | 40 | hwA | cht4 | E4 | shw5 | pv3 | ORA | Second generation climate zones (80 zones) CZ1: 65; Second generation climate zones (Mar 2017) CZ1: 65 | TRUE | 35 | 35 | 25 | 15 | 10 | 59 | 61 | 47 | 40 | 51 | 54
VITTORIA | 2799 | 103 | 24 | 0 | chdft5 | ra05 | ev08 | TRUE | rw01 | li05 | so1 | FALSE | 40 | hwA | cht4 | E4 | shw5 | pv3 | ORA | Second generation climate zones (80 zones) CZ1: 65; Second generation climate zones (Mar 2017) CZ1: 65 | TRUE | 35 | 35 | 25 | 15 | 10 | 59 | 61 | 47 | 40 | 51 | 54
SPRING HILL | 2800 | 103 | 24 | 0 | chdft5 | ra05 | ev07 | TRUE | rw06 | li05 | so1 | FALSE | 40 | hwA | cht4 | E4 | shw5 | pv3 | ORA | Second generation climate zones (80 zones) CZ1: 65; Second generation climate zones (Mar 2017) CZ1: 65 | TRUE | 35 | 35 | 25 | 15 | 10 | 59 | 61 | 47 | 40 | 51 | 54
WIRRIMAH | 2803 | 101 | 20 | 0 | chdft5 | ra07 | ev08 | TRUE | rw01 | li07 | so2 | FALSE | 40 | hwA | cht6 | E4 | shw3 | pv3 | WAG | 65 | 20 |  | 65 | 20 |  | FALSE | 35 | 35 | 25 | 15 | 10 | 59 | 61 | 47 | 40 | 51 | 54
CANOWINDRA | 2804 | 103 | 20 | 0 | chdft6 | ra07 | ev07 | TRUE | rw01 | li07 | so2 | FALSE | 40 | hwA | cht6 | E3 | shw3 | pv3 | WAG | 48 | 65 | 20 | 48 | 65 | 20 | FALSE | 40 | 40 | 30 | 20 | 10 | 65 | 68 | 59 | 53 | 56 | 60
GOOLOOGONG | 2805 | 103 | 20 | 0 | chdft6 | ra07 | ev07 | TRUE | rw01 | li07 | so2 | FALSE | 40 | hwA | cht6 | E3 | shw3 | pv3 | WAG | 48 | 20 |  | 48 | 20 |  | FALSE | 40 | 40 | 30 | 20 | 10 | 65 | 68 | 59 | 53 | 56 | 60
EUGOWRA | 2806 | 103 | 20 | 0 | chdft6 | ra07 | ev06 | TRUE | rw01 | li07 | so2 | FALSE | 40 | hwA | cht6 | E3 | shw3 | pv3 | WAG | 48 | 20 |  | 48 | 20 |  | FALSE | 40 | 40 | 30 | 20 | 10 | 65 | 68 | 59 | 53 | 56 | 60
KOORAWATHA | 2807 | 101 | 20 | 0 | chdft5 | ra07 | ev08 | TRUE | rw01 | li07 | so2 | FALSE | 40 | hwA | cht6 | E4 | shw3 | pv3 | WAG | 65 | 20 |  | 65 | 20 |  | FALSE | 35 | 35 | 25 | 15 | 10 | 59 | 61 | 47 | 40 | 51 | 54
WYANGALA DAM | 2808 | 103 | 20 | 0 | chdft5 | ra07 | ev08 | TRUE | rw01 | li07 | so2 | FALSE | 40 | hwA | cht6 | E4 | shw3 | pv3 | WAG | Second generation climate zones (80 zones) CZ1: 65; Second generation climate zones (80 zones) CZ2: 20; Second generation climate zones (Mar 2017) CZ1: 65 | TRUE | 35 | 35 | 25 | 15 | 10 | 59 | 61 | 47 | 40 | 51 | 54
GREENETHORPE | 2809 | 103 | 20 | 0 | chdft6 | ra07 | ev07 | TRUE | rw01 | li07 | so1 | FALSE | 40 | hwA | cht6 | E3 | shw3 | pv3 | WAG | 48 | 20 |  | 48 | 20 |  | FALSE | 40 | 40 | 30 | 20 | 10 | 65 | 68 | 59 | 53 | 56 | 60
PULLABOOKA | 2810 | 103 | 20 | 0 | chdft6 | ra07 | ev07 | TRUE | rw01 | li07 | so1 | FALSE | 40 | hwA | cht6 | E3 | shw3 | pv3 | WAG | 48 | 20 |  | 48 | 20 |  | FALSE | 40 | 40 | 30 | 20 | 10 | 65 | 68 | 59 | 53 | 56 | 60
GEURIE | 2818 | 105 | 14 | 0 | chdft6 | ra07 | ev03 | TRUE | rw01 | li07 | so1 | FALSE | 30 | hwA | cht5 | E3 | shw3 | pv2 | COB | 46 | 8 |  | 46 | 48 | 8 | FALSE | 40 | 40 | 30 | 20 | 10 | 65 | 68 | 62 | 56 | 57 | 60
WELLINGTON | 2820 | 105 | 14 | 0 | chdft6 | ra07 | ev04 | TRUE | rw01 | li07 | so2 | FALSE | 30 | hwA | cht5 | E2 | shw3 | pv3 | COB | Second generation climate zones (80 zones) CZ1: 48; Second generation climate zones (Mar 2017) CZ1: 48 | FALSE | 45 | 45 | 35 | 25 | 15 | 65 | 68 | 59 | 53 | 56 | 60
NARROMINE | 2821 | 105 | 14 | 0 | chdft6 | ra08 | ev03 | TRUE | rw01 | li08 | so2 | FALSE | 10 | hwA | cht5 | E2 | shw3 | pv2 | COB | Second generation climate zones (80 zones) CZ1: 48; Second generation climate zones (Mar 2017) CZ1: 48 | FALSE | 45 | 45 | 35 | 25 | 15 | 65 | 68 | 59 | 53 | 56 | 60
TRANGIE | 2823 | 105 | 14 | 0 | chdft6 | ra08 | ev02 | TRUE | rw01 | li08 | so2 | FALSE | 10 | hwA | cht5 | E2 | shw3 | pv2 | COB | Second generation climate zones (80 zones) CZ1: 48; Second generation climate zones (Mar 2017) CZ1: 48 | FALSE | 45 | 45 | 35 | 25 | 15 | 65 | 68 | 59 | 53 | 56 | 60
WARREN | 2824 | 105 | 8 | 0 | chdft6 | ra08 | ev01 | TRUE | rw01 | li08 | so4 | FALSE | 10 | hwA | cht5 | E2 | shw3 | pv2 | COB | 48 | 8 |  | 48 | 8 |  | FALSE | 45 | 45 | 35 | 25 | 15 | 65 | 68 | 59 | 53 | 56 | 60
NYNGAN | 2825 | 105 | 8 | 0 | chdft6 | ra08 | ev01 | TRUE | rw01 | li08 | so4 | FALSE | 10 | hwA | cht5 | E3 | shw3 | pv2 | COB | 46 | 8 |  | 48 | 8 |  | FALSE | 40 | 40 | 30 | 20 | 10 | 65 | 68 | 59 | 53 | 56 | 60
NEVERTIRE | 2826 | 105 | 8 | 0 | chdft6 | ra08 | ev01 | TRUE | rw01 | li08 | so4 | FALSE | 10 | hwA | cht5 | E3 | shw3 | pv2 | COB | 46 | 8 |  | 46 | 48 | 8 | FALSE | 40 | 40 | 30 | 20 | 10 | 65 | 68 | 62 | 56 | 57 | 60
GILGANDRA | 2827 | 105 | 14 | 0 | chdft6 | ra07 | ev02 | TRUE | rw01 | li07 | so2 | FALSE | 30 | hwA | cht5 | E2 | shw3 | pv2 | COB | 48 | 76 | 8 | 48 | 8 |  | FALSE | 45 | 45 | 35 | 25 | 15 | 65 | 68 | 59 | 53 | 56 | 60
WARRUMBUNGLE | 2828 | 105 | 14 | 0 | chdft6 | ra08 | ev02 | TRUE | rw01 | li08 | so4 | FALSE | 10 | hwA | cht5 | E2 | shw3 | pv2 | COB | Second generation climate zones (80 zones) CZ1: 48; Second generation climate zones (80 zones) CZ2: 76; Second generation climate zones (Mar 2017) CZ1: 48 | FALSE | 45 | 45 | 35 | 25 | 15 | 65 | 68 | 59 | 53 | 56 | 60
COONAMBLE | 2829 | 105 | 8 | 0 | chdft6 | ra08 | ev02 | TRUE | rw01 | li08 | so4 | FALSE | 20 | hwA | cht5 | E2 | shw3 | pv2 | COB | 48 | 76 | 8 | 48 | 8 |  | FALSE | 45 | 45 | 35 | 25 | 15 | 65 | 68 | 59 | 53 | 56 | 60
MURONBUNG | 2830 | 105 | 14 | 0 | chdft6 | ra07 | ev03 | TRUE | rw01 | li07 | so1 | FALSE | 30 | hwA | cht5 | E2 | shw3 | pv2 | COB | Second generation climate zones (80 zones) CZ1: 48; Second generation climate zones (80 zones) CZ2: 76; Second generation climate zones (Mar 2017) CZ1: 48 | FALSE | 45 | 45 | 35 | 25 | 15 | 65 | 68 | 59 | 53 | 56 | 60
WONGARBON | 2831 | 105 | 8 | 0 | chdft6 | ra08 | ev01 | TRUE | rw01 | li08 | so1 | FALSE | 10 | hwA | cht5 | E3 | shw3 | pv2 | COB | 46 | 8 |  | 46 | 48 | 8 | FALSE | 40 | 40 | 30 | 20 | 10 | 65 | 68 | 62 | 56 | 57 | 60
| 2831.017 | 105 | 8 | 0 | chdft6 | ra08 | ev01 | TRUE | rw01 | li08 | so4 | FALSE | 10 | hwA | cht5 | E3 | shw3 | pv2 | COB | 46 | 8 |  | 46 | 48 | 8 | FALSE | 40 | 40 | 30 | 20 | 10 | 65 | 68 | 62 | 56 | 57 | 60
| 2831.021 | 105 | 8 | 0 | chdft6 | ra09 | ev01 | TRUE | rw01 | li08 | so1 | FALSE | 10 | hwA | cht5 | E3 | shw3 | pv2 | COB | 46 | 8 |  | 46 | 48 | 8 | FALSE | 40 | 40 | 30 | 20 | 10 | 65 | 68 | 62 | 56 | 57 | 60
| 2831.022 | 105 | 8 | 0 | chdft6 | ra08 | ev03 | TRUE | rw01 | li08 | so4 | FALSE | 10 | hwA | cht5 | E3 | shw3 | pv2 | COB | 46 | 8 |  | 46 | 48 | 8 | FALSE | 40 | 40 | 30 | 20 | 10 | 65 | 68 | 62 | 56 | 57 | 60
| 2831.04 | 105 | 8 | 0 | chdft6 | ra08 | ev02 | TRUE | rw01 | li08 | so4 | FALSE | 20 | hwA | cht5 | E3 | shw3 | pv2 | COB | 46 | 8 |  | 46 | 48 | 8 | FALSE | 40 | 40 | 30 | 20 | 10 | 65 | 68 | 62 | 56 | 57 | 60
| 2831.045 | 105 | 14 | 0 | chdft6 | ra07 | ev03 | TRUE | rw01 | li07 | so1 | FALSE | 30 | hwA | cht5 | E3 | shw3 | pv2 | COB | 46 | 8 |  | 46 | 48 | 8 | FALSE | 40 | 40 | 30 | 20 | 10 | 65 | 68 | 62 | 56 | 57 | 60
| 2831.05 | 105 | 14 | 0 | chdft6 | ra07 | ev02 | TRUE | rw01 | li07 | so2 | FALSE | 30 | hwA | cht5 | E3 | shw3 | pv2 | COB | 46 | 8 |  | 46 | 48 | 8 | FALSE | 40 | 40 | 30 | 20 | 10 | 65 | 68 | 62 | 56 | 57 | 60
| 2831.138 | 105 | 8 | 0 | chdft6 | ra08 | ev02 | TRUE | rw01 | li08 | so4 | FALSE | 10 | hwA | cht5 | E3 | shw3 | pv2 | COB | 46 | 8 |  | 46 | 48 | 8 | FALSE | 40 | 40 | 30 | 20 | 10 | 65 | 68 | 62 | 56 | 57 | 60
| 2831.139 | 105 | 8 | 0 | chdft6 | ra08 | ev01 | TRUE | rw01 | li08 | so4 | FALSE | 10 | hwA | cht5 | E3 | shw3 | pv2 | COB | 46 | 8 |  | 46 | 48 | 8 | FALSE | 40 | 40 | 30 | 20 | 10 | 65 | 68 | 62 | 56 | 57 | 60
| 2831.141 | 105 | 14 | 0 | chdft6 | ra07 | ev02 | TRUE | rw01 | li07 | so1 | FALSE | 30 | hwA | cht5 | E3 | shw3 | pv2 | COB | 46 | 8 |  | 46 | 48 | 8 | FALSE | 40 | 40 | 30 | 20 | 10 | 65 | 68 | 62 | 56 | 57 | 60
| 2831.144 | 105 | 14 | 0 | chdft6 | ra07 | ev03 | TRUE | rw01 | li07 | so1 | FALSE | 30 | hwA | cht5 | E3 | shw3 | pv2 | COB | 46 | 8 |  | 46 | 48 | 8 | FALSE | 40 | 40 | 30 | 20 | 10 | 65 | 68 | 62 | 56 | 57 | 60
| 2831.162 | 105 | 14 | 0 | chdft6 | ra07 | ev03 | TRUE | rw01 | li07 | so1 | FALSE | 30 | hwA | cht5 | E3 | shw3 | pv2 | COB | 46 | 8 |  | 46 | 48 | 8 | FALSE | 40 | 40 | 30 | 20 | 10 | 65 | 68 | 62 | 56 | 57 | 60
WALGETT | 2832 | 105 | 8 | 0 | chdft6 | ra08 | ev02 | TRUE | rw01 | li08 | so4 | FALSE | 10 | hwA | cht5 | E3 | shw3 | pv2 | COB | Second generation climate zones (80 zones) CZ1: 8; Second generation climate zones (Mar 2017) CZ1: 8 | FALSE | 40 | 40 | 30 | 20 | 10 | 65 | 69 | 63 | 56 | 57 | 60
POKATAROO | 2833 | 105 | 8 | 0 | chdft6 | ra08 | ev01 | TRUE | rw01 | li08 | so4 | FALSE | 10 | hwA | cht5 | E3 | shw3 | pv2 | COB | Second generation climate zones (80 zones) CZ1: 8; Second generation climate zones (Mar 2017) CZ1: 8 | FALSE | 40 | 40 | 30 | 20 | 10 | 65 | 69 | 63 | 56 | 57 | 60
LIGHTNING RIDGE | 2834 | 105 | 8 | 0 | chdft6 | ra08 | ev02 | TRUE | rw01 | li08 | so4 | FALSE | 10 | hwA | cht5 | E3 | shw3 | pv2 | COB | Second generation climate zones (80 zones) CZ1: 8; Second generation climate zones (Mar 2017) CZ1: 8 | FALSE | 40 | 40 | 30 | 20 | 10 | 65 | 69 | 63 | 56 | 57 | 60
COBAR | 2835 | 105 | 8 | 0 | chdft6 | ra09 | ev01 | TRUE | rw01 | li09 | so1 | FALSE | 10 | hwA | cht5 | E3 | shw3 | pv2 | COB | Second generation climate zones (80 zones) CZ1: 46; Second generation climate zones (Mar 2017) CZ1: 46 | FALSE | 40 | 40 | 30 | 20 | 10 | 65 | 68 | 62 | 56 | 57 | 60
WILCANNIA | 2836 | 105 | 8 | 0 | chdft6 | ra10 | ev01 | TRUE | rw01 | li10 | so1 | FALSE | 0 | hwA | cht5 | E3 | shw3 | pv2 | COB | Second generation climate zones (80 zones) CZ1: 46; Second generation climate zones (Mar 2017) CZ1: 46 | FALSE | 40 | 40 | 30 | 20 | 10 | 65 | 68 | 62 | 56 | 57 | 60
GOODOOGA | 2838 | 105 | 8 | 0 | chdft6 | ra08 | ev03 | TRUE | rw01 | li08 | so4 | FALSE | 10 | hwA | cht5 | E3 | shw3 | pv2 | COB | 46 | 8 |  | 46 | 48 | 8 | FALSE | 40 | 40 | 30 | 20 | 10 | 65 | 68 | 62 | 56 | 57 | 60
WEILMORINGLE | 2839 | 105 | 8 | 0 | chdft6 | ra08 | ev03 | TRUE | rw01 | li08 | so4 | FALSE | 10 | hwA | cht5 | E3 | shw3 | pv2 | COB | Second generation climate zones (80 zones) CZ1: 46; Second generation climate zones (Mar 2017) CZ1: 46 | FALSE | 40 | 40 | 30 | 20 | 10 | 65 | 68 | 62 | 56 | 57 | 60
YANTABULLA | 2840 | 105 | 8 | 0 | chdft6 | ra09 | ev01 | TRUE | rw01 | li08 | so1 | FALSE | 10 | hwA | cht5 | E3 | shw3 | pv2 | COB | Second generation climate zones (80 zones) CZ1: 46; Second generation climate zones (Mar 2017) CZ1: 46 | FALSE | 40 | 40 | 30 | 20 | 10 | 65 | 68 | 62 | 56 | 57 | 60
NEW MOLLYAN | 2842 | 105 | 14 | 0 | chdft6 | ra07 | ev03 | TRUE | rw01 | li07 | so1 | FALSE | 30 | hwA | cht5 | E2 | shw3 | pv2 | COB | Second generation climate zones (80 zones) CZ1: 48; Second generation climate zones (80 zones) CZ2: 76; Second generation climate zones (Mar 2017) CZ1: 48 | FALSE | 45 | 45 | 35 | 25 | 15 | 65 | 68 | 59 | 53 | 56 | 60
COOLAH | 2843 | 105 | 14 | 0 | chdft6 | ra07 | ev04 | TRUE | rw01 | li07 | so4 | FALSE | 30 | hwA | cht5 | E2 | shw3 | pv3 | COB | Second generation climate zones (80 zones) CZ1: 48; Second generation climate zones (Mar 2017) CZ1: 48 | FALSE | 45 | 45 | 35 | 25 | 15 | 65 | 68 | 59 | 53 | 56 | 60
TUCKLAN | 2844 | 103 | 14 | 0 | chdft6 | ra07 | ev03 | TRUE | rw01 | li07 | so1 | FALSE | 30 | hwA | cht5 | E2 | shw3 | pv3 | COB | Second generation climate zones (80 zones) CZ1: 76; Second generation climate zones (80 zones) CZ2: 48; Second generation climate zones (Mar 2017) CZ1: 48 | FALSE | 45 | 45 | 35 | 25 | 15 | 65 | 68 | 59 | 53 | 56 | 60
WALLERAWANG | 2845 | 103 | 24 | 0 | chdft5 | ra05 | ev08 | TRUE | rw01 | li05 | so2 | FALSE | 40 | hwA | cht4 | E4 | shw5 | pv3 | ORA | 65 | 79 | 24 | 65 |  |  | TRUE | 35 | 35 | 25 | 15 | 10 | 59 | 61 | 47 | 40 | 51 | 54
GLEN DAVIS | 2846 | 103 | 24 | 0 | chdft5 | ra07 | ev07 | TRUE | rw01 | li07 | so1 | FALSE | 40 | hwA | cht4 | E4 | shw5 | pv3 | ORA | 65 | 79 | 24 | 65 | 24 |  | TRUE | 35 | 35 | 25 | 15 | 10 | 59 | 61 | 47 | 40 | 51 | 54
PORTLAND | 2847 | 103 | 24 | 0 | chdft5 | ra05 | ev08 | TRUE | rw01 | li05 | so1 | FALSE | 40 | hwA | cht4 | E4 | shw5 | pv3 | ORA | 65 | 79 | 24 | 65 | 24 |  | TRUE | 35 | 35 | 25 | 15 | 10 | 59 | 61 | 47 | 40 | 51 | 54
KANDOS | 2848 | 103 | 14 | 0 | chdft5 | ra07 | ev07 | TRUE | rw01 | li07 | so2 | FALSE | 40 | hwA | cht5 | E3 | shw3 | pv3 | COB | Second generation climate zones (80 zones) CZ1: 65; Second generation climate zones (Mar 2017) CZ1: 65 | TRUE | 40 | 40 | 30 | 20 | 10 | 59 | 61 | 47 | 40 | 51 | 54
RYLSTONE | 2849 | 103 | 14 | 0 | chdft5 | ra07 | ev07 | TRUE | rw01 | li07 | so2 | FALSE | 40 | hwA | cht5 | E3 | shw3 | pv3 | COB | Second generation climate zones (80 zones) CZ1: 65; Second generation climate zones (Mar 2017) CZ1: 65 | FALSE | 40 | 40 | 30 | 20 | 10 | 59 | 61 | 47 | 40 | 51 | 54
YARRAWONGA | 2850 | 103 | 14 | 0 | chdft5 | ra07 | ev05 | TRUE | rw01 | li07 | so2 | FALSE | 30 | hwA | cht5 | E3 | shw3 | pv3 | COB | 65 | 76 | 79 | 65 |  |  | TRUE | 40 | 40 | 30 | 20 | 10 | 59 | 61 | 47 | 40 | 51 | 54
TWO MILE FLAT | 2852 | 103 | 14 | 0 | chdft6 | ra07 | ev04 | TRUE | rw01 | li07 | so2 | FALSE | 30 | hwA | cht5 | E2 | shw3 | pv3 | COB | Second generation climate zones (80 zones) CZ1: 48; Second generation climate zones (80 zones) CZ2: 76; Second generation climate zones (Mar 2017) CZ1: 48 | FALSE | 45 | 45 | 35 | 25 | 15 | 65 | 68 | 59 | 53 | 56 | 60
TOOGONG | 2864 | 103 | 20 | 0 | chdft6 | ra07 | ev07 | TRUE | rw01 | li07 | so1 | FALSE | 40 | hwA | cht6 | E3 | shw3 | pv3 | WAG | Second generation climate zones (80 zones) CZ1: 48; Second generation climate zones (Mar 2017) CZ1: 48 | FALSE | 40 | 40 | 30 | 20 | 10 | 65 | 68 | 59 | 53 | 56 | 60
MANILDRA | 2865 | 103 | 20 | 0 | chdft5 | ra07 | ev07 | TRUE | rw01 | li07 | so2 | FALSE | 40 | hwA | cht6 | E4 | shw3 | pv3 | WAG | Second generation climate zones (80 zones) CZ1: 65; Second generation climate zones (Mar 2017) CZ1: 65 | FALSE | 35 | 35 | 25 | 15 | 10 | 59 | 61 | 47 | 40 | 51 | 54
MOLONG | 2866 | 103 | 20 | 0 | chdft5 | ra07 | ev07 | TRUE | rw01 | li07 | so2 | FALSE | 40 | hwA | cht6 | E4 | shw3 | pv3 | WAG | Second generation climate zones (80 zones) CZ1: 65; Second generation climate zones (Mar 2017) CZ1: 65 | FALSE | 35 | 35 | 25 | 15 | 10 | 59 | 61 | 47 | 40 | 51 | 54
CUMNOCK | 2867 | 103 | 14 | 0 | chdft5 | ra07 | ev05 | TRUE | rw01 | li07 | so2 | FALSE | 30 | hwA | cht5 | E3 | shw3 | pv3 | COB | Second generation climate zones (80 zones) CZ1: 65; Second generation climate zones (Mar 2017) CZ1: 65 | FALSE | 40 | 40 | 30 | 20 | 10 | 59 | 61 | 47 | 40 | 51 | 54
YEOVAL | 2868 | 105 | 14 | 0 | chdft6 | ra07 | ev05 | TRUE | rw01 | li07 | so2 | FALSE | 30 | hwA | cht5 | E2 | shw3 | pv3 | COB | Second generation climate zones (80 zones) CZ1: 48; Second generation climate zones (Mar 2017) CZ1: 48 | FALSE | 45 | 45 | 35 | 25 | 15 | 65 | 68 | 59 | 53 | 56 | 60
TREWILGA | 2869 | 103 | 14 | 0 | chdft6 | ra07 | ev04 | TRUE | rw01 | li07 | so2 | FALSE | 20 | hwA | cht5 | E2 | shw3 | pv3 | COB | Second generation climate zones (80 zones) CZ1: 48; Second generation climate zones (Mar 2017) CZ1: 48 | FALSE | 45 | 45 | 35 | 25 | 15 | 65 | 68 | 59 | 53 | 56 | 60
TICHBORNE | 2870 | 103 | 14 | 0 | chdft6 | ra07 | ev05 | TRUE | rw01 | li07 | so2 | FALSE | 30 | hwA | cht5 | E2 | shw3 | pv3 | COB | Second generation climate zones (80 zones) CZ1: 48; Second generation climate zones (Mar 2017) CZ1: 48 | FALSE | 45 | 45 | 35 | 25 | 15 | 65 | 68 | 59 | 53 | 56 | 60
WIRRINYA | 2871 | 103 | 14 | 0 | chdft6 | ra08 | ev05 | TRUE | rw01 | li08 | so2 | FALSE | 20 | hwA | cht5 | E2 | shw3 | pv3 | COB | Second generation climate zones (80 zones) CZ1: 48; Second generation climate zones (Mar 2017) CZ1: 48 | TRUE | 45 | 45 | 35 | 25 | 15 | 65 | 68 | 59 | 53 | 56 | 60
TOTTENHAM | 2873 | 103 | 14 | 0 | chdft6 | ra08 | ev02 | TRUE | rw01 | li08 | so2 | FALSE | 10 | hwA | cht5 | E2 | shw3 | pv2 | COB | Second generation climate zones (80 zones) CZ1: 48; Second generation climate zones (Mar 2017) CZ1: 48 | FALSE | 45 | 45 | 35 | 25 | 15 | 65 | 68 | 59 | 53 | 56 | 60
TULLAMORE | 2874 | 103 | 14 | 0 | chdft6 | ra08 | ev03 | TRUE | rw01 | li08 | so2 | FALSE | 10 | hwA | cht5 | E2 | shw3 | pv2 | COB | Second generation climate zones (80 zones) CZ1: 48; Second generation climate zones (Mar 2017) CZ1: 48 | TRUE | 45 | 45 | 35 | 25 | 15 | 65 | 68 | 59 | 53 | 56 | 60
YARRABANDI | 2875 | 103 | 14 | 0 | chdft6 | ra08 | ev04 | TRUE | rw01 | li08 | so2 | FALSE | 20 | hwA | cht5 | E2 | shw3 | pv3 | COB | Second generation climate zones (80 zones) CZ1: 48; Second generation climate zones (Mar 2017) CZ1: 48 | TRUE | 45 | 45 | 35 | 25 | 15 | 65 | 68 | 59 | 53 | 56 | 60
GUNNINGBLAND | 2876 | 103 | 14 | 0 | chdft6 | ra08 | ev05 | TRUE | rw01 | li08 | so2 | FALSE | 20 | hwA | cht5 | E2 | shw3 | pv3 | COB | Second generation climate zones (80 zones) CZ1: 48; Second generation climate zones (Mar 2017) CZ1: 48 | TRUE | 45 | 45 | 35 | 25 | 15 | 65 | 68 | 59 | 53 | 56 | 60
MOUNT HOPE | 2877 | 103 | 14 | 0 | chdft6 | ra08 | ev03 | TRUE | rw01 | li08 | so1 | FALSE | 10 | hwA | cht5 | E3 | shw3 | pv2 | COB | Second generation climate zones (80 zones) CZ1: 46; Second generation climate zones (Mar 2017) CZ1: 46 | TRUE | 40 | 40 | 30 | 20 | 10 | 65 | 68 | 62 | 56 | 57 | 60
TRIDA | 2878 | 105 | 8 | 0 | chdft6 | ra09 | ev02 | TRUE | rw01 | li09 | so1 | FALSE | 0 | hwA | cht5 | E3 | shw3 | pv2 | COB | Second generation climate zones (80 zones) CZ1: 46; Second generation climate zones (Mar 2017) CZ1: 46 | FALSE | 40 | 40 | 30 | 20 | 10 | 65 | 68 | 62 | 56 | 57 | 60
MENINDEE | 2879 | 105 | 8 | 0 | chdft6 | ra10 | ev02 | TRUE | rw01 | li10 | so4 | FALSE | 0 | hwA | cht5 | E3 | shw3 | pv2 | COB | Second generation climate zones (80 zones) CZ1: 46; Second generation climate zones (Mar 2017) CZ1: 46 | FALSE | 40 | 40 | 30 | 20 | 10 | 65 | 68 | 62 | 56 | 57 | 60
TIBOOBURRA | 2880 | 105 | 8 | 0 | chdft6 | ra10 | ev01 | TRUE | rw01 | li10 | so1 | FALSE | 0 | hwA | cht5 | E3 | shw3 | pv2 | COB | Second generation climate zones (80 zones) CZ1: 46; Second generation climate zones (Mar 2017) CZ1: 46 | FALSE | 40 | 40 | 30 | 20 | 10 | 65 | 68 | 62 | 56 | 57 | 60
LORD HOWE ISLAND | 2898 | 108 | 11 | 0 | chdft3 | ra11 | ev11 | TRUE | rw01 | li01 | so1 | FALSE | 40 | hwA | cht3 | E1B | shw3 | pv4 | BNE | Second generation climate zones (80 zones) CZ1: 11; Second generation climate zones (Mar 2017) CZ1: 11 | FALSE | 50 | 50 | 40 | 30 | 20 | 66 | 69 | 66 | 61 | 58 | 61
MILDURA (VIC) | 3500 | 109 | 27 | 0 | chdft7 | ra09 | ev01 | TRUE | rw01 | li09 | so1 | FALSE | 10 | hwA | cht5 | E2 | shw3 | pv3 | WAG | Second generation climate zones (80 zones) CZ1: 27; Second generation climate zones (Mar 2017) CZ1: 27 | FALSE | 45 | 45 | 35 | 25 | 15 | 65 | 68 | 61 | 55 | 56 | 60
SWAN HILL (VIC) | 3585 | 109 | 27 | 0 | chdft7 | ra09 | ev05 | TRUE | rw01 | li09 | so1 | FALSE | 10 | hwA | cht5 | E2 | shw3 | pv3 | WAG | Second generation climate zones (80 zones) CZ1: 27; Second generation climate zones (Mar 2017) CZ1: 27 | FALSE | 45 | 45 | 35 | 25 | 15 | 65 | 68 | 61 | 55 | 56 | 60
COBRAM (VIC) | 3644 | 109 | 20 | 0 | chdft7 | ra08 | ev05 | TRUE | rw01 | li08 | so2 | FALSE | 20 | hwA | cht4 | E3 | shw3 | pv3 | ORA | 66 | 20 |  | 66 | 20 |  | FALSE | 40 | 40 | 30 | 20 | 10 | 60 | 63 | 52 | 45 | 53 | 56
LAKE HUME VILLAGE | 3691 | 109 | 20 | 0 | chdft7 | ra07 | ev07 | TRUE | rw01 | li07 | so2 | FALSE | 40 | hwA | cht6 | E3 | shw3 | pv3 | WAG | Second generation climate zones (80 zones) CZ1: 20; Second generation climate zones (Mar 2017) CZ1: 66 | FALSE | 40 | 40 | 30 | 20 | 10 | 60 | 63 | 52 | 45 | 53 | 56
BRINGENBRONG | 3707 | 113 | 24 | 0 | chdft5 | ra06 | ev08 | TRUE | rw01 | li06 | so1 | FALSE | 20 | hwA | cht4 | E3 | shw5 | pv3 | ORA | 78 | 24 | 25 | 66 | 25 | 69 | FALSE | 40 | 40 | 30 | 20 | 10 | 60 | 63 | 52 | 45 | 53 | 56
YARRAWONGA (VIC) | 3730 | 109 | 20 | 0 | chdft7 | ra08 | ev05 | TRUE | rw01 | li08 | so2 | FALSE | 20 | hwA | cht6 | E3 | shw3 | pv3 | WAG | Second generation climate zones (80 zones) CZ1: 20; Second generation climate zones (Mar 2017) CZ1: 20 | FALSE | 40 | 40 | 30 | 20 | 10 | 64 | 67 | 57 | 50 | 55 | 58
COTTONVALE | 4375 | 112 | 14 | 0 | chdft5 | ra02 | ev05 | TRUE | rw01 | li02 | so1 | FALSE | 40 | hwA | cht5 | E3 | shw3 | pv3 | COB | 14 | 9 | 50 | 50 | 9 |  | FALSE | 40 | 40 | 30 | 20 | 10 | 65 | 68 | 62 | 56 | 57 | 60
MARYLAND | 4377 | 110 | 14 | 0 | chdft5 | ra05 | ev06 | TRUE | rw01 | li05 | so1 | FALSE | 40 | hwA | cht5 | E3 | shw3 | pv3 | COB | 14 | 24 | 25 | 50 | 9 |  | FALSE | 40 | 40 | 30 | 20 | 10 | 65 | 68 | 62 | 56 | 57 | 60
APPLETHORPE (QLD) | 4378 | 110 | 14 | 0 | chdft5 | ra05 | ev06 | TRUE | rw01 | li05 | so1 | FALSE | 40 | hwA | cht5 | E3 | shw3 | pv3 | COB | 14 | 24 | 25 | 9 | 50 |  | FALSE | 40 | 40 | 30 | 20 | 10 | 64 | 66 | 64 | 59 | 56 | 58
RUBY CREEK | 4380 | 110 | 14 | 0 | chdft5 | ra05 | ev06 | TRUE | rw01 | li05 | so1 | FALSE | 40 | hwA | cht5 | E3 | shw3 | pv3 | COB | 14 | 24 | 25 | 14 |  |  | FALSE | 40 | 40 | 30 | 20 | 10 | 62 | 65 | 50 | 45 | 53 | 57
JENNINGS | 4383 | 110 | 14 | 0 | chdft5 | ra05 | ev06 | TRUE | rw01 | li05 | so1 | FALSE | 40 | hwA | cht5 | E3 | shw3 | pv3 | COB | 14 | 24 | 25 | 50 |  |  | FALSE | 40 | 40 | 30 | 20 | 10 | 65 | 68 | 62 | 56 | 57 | 60
BEEBO (QLD) | 4385 | 104 | 14 | 0 | chdft7 | ra07 | ev05 | TRUE | rw01 | li07 | so2 | FALSE | 30 | hwA | cht5 | E3 | shw3 | pv3 | COB | 19 | 50 |  | 19 | 50 |  | FALSE | 40 | 40 | 30 | 20 | 10 | 64 | 66 | 64 | 59 | 56 | 58
DIRRANBANDI (QLD) | 4486 | 110 | 8 | 0 | chdft7 | ra08 | ev02 | TRUE | rw01 | li08 | so4 | FALSE | 10 | hwA | cht5 | E4 | shw3 | pv2 | COB | Second generation climate zones (80 zones) CZ1: 19; Second generation climate zones (Mar 2017) CZ1: 19 | FALSE | 35 | 35 | 25 | 15 | 10 | 64 | 66 | 64 | 59 | 56 | 58
Note on A4: helstroom: Localities with Simpson grey background are in the ACT.
Note on C4: kyee: Statistical area level 4 - 28 are used (101 to 128)
Note on D4: helstroom: NatHERS Climate Zones: 8, 9, 10, 11, 14, 15, 17, 18, 20, 24, 25, 27, 28 are handled.
Note on F4: Kevin Yee: Default mix of heating and cooling appliance for 'no active heating/cooling option' Source: NSW Climate Divisions for BASIX Aug 2007.xls, sheet "GIS list"
Note on G4: helstroom: 12 zones (ra01 to ra12) are available.
Note on H4: helstroom: 12 zones (ev01 to ev12) are available.
Note on I4: helstroom: TRUE/FALSE are handled.
Note on J4: helstroom: 20 zones (rw01 to rw20) are available.
Note on K4: helstroom: 10 zones (li01 to li10) are available. This provides for flexibility in specifying irrigation water demands. It allows various root depth, lawn/garden area ratio, "N" factor, crop factor, etc, to be recognised as being location dependent.
Note on L4: helstroom: 4 zones (so1 to so4) are available. This zone provides for specification of different soil types. It therefore allows different percolation rates, water holding capacity, etc to be recognised as location dependent.
Note on M4: Dave H: This flags whether SWC plant selector tool is available for use - interface/usability.
Note on O4: helstroom: 4 zones (hwA to hwD) are available. This zoning is used to specify hot water pipe insulation levels to the calcs in cent_e works. (Source: BCA). It can also be used for nominating the standing loss of storage water heaters.
Note on P4: helstroom: 6 zones (cht1 to cht6) are available. This zone provides for specification of different performance factors for cooling and heating technologies. Source: Steve Laffer's zones mapped against NatHERS climate zones. Saved as: Central cool_heat zones vs Nathers zones_24Mar05.xls
Note on R4: helstroom: 6 zones (shw1 to shw6) are available. This zoning recognises that solar insolation is location dependent. It is used to specify the performance of solar (and heat pump, although these are more dependent on ambient temperatures) hot water systems.
Note on S4: helstroom: 4 zones (pv1 to pv4) are available. PV generation zones defined in "Renewable Energy Regulation, Statutory Rules" (2001).
Note on T4: helstroom: 6 zones (see below) are available. Used to allow pool and spa energy & water consumption to vary with location. SYD = Sydney, ORA = Orange, WAG = Wagga, BNE = Brisbane RIC = Richmond (NSW) COB = Cobar
Note on U4: Anna Schlunke: Taken from the file called New ACDB 2008 postcode list.xls sent from DEWHA on 19/11/08.
Note on X4: Anna Schlunke: Taken from the file called New ACDB 2008 postcode list.xls sent from DEWHA on 19/11/08. kyee: Updated for CheNath version 3.13 version. All from new list, compared to the combined list in version 6.33.
Note on AA4: Anna: TRUE if BASIX has assessed that the Passive House standard is at least as good as the BASIX thermal comfort requirements in the Passive House climate that includes that postcode.
Note on U115: Anna Schlunke: No DEWHA match. Assume same zones as 2128.
Note on V115: Anna Schlunke: No DEWHA match. Assume same zones as 2128.
Note on W115: Anna Schlunke: No DEWHA match. Assume same zones as 2128.
Note on X115: Anna Schlunke: No DEWHA match. Assume same zones as 2128.
Note on Y115: Anna Schlunke: No DEWHA match. Assume same zones as 2128.
Note on Z115: Anna Schlunke: No DEWHA match. Assume same zones as 2128.
Note on C459: kyee : Statistical region not in NSW, so approximation to the equivalent region in NSW
Note on B478: Tibor Grubits: Use 2653, but cz 20
Note on X478: Tibor Grubits: Adjusted
Note on B491: kyee : Amalgamated council - Tumbarumba (127) to Snowy Valleys Council (173)
Note on B507: Tibor Grubits: Identical to 2650
Note on B563: helstroom: Introduced 16 Aug 2007. This area was coded for Kellyfield (2155), but its climate is more akin to Schofields (2762) & Stanhope Gardens (2768).
Note on U563: Anna Schlunke: No DEWHA match. Assumed same zones as for 2768.
Note on V563: Anna Schlunke: No DEWHA match. Assumed same zones as for 2768.
Note on W563: Anna Schlunke: No DEWHA match. Assumed same zones as for 2768.
Note on X563: Anna Schlunke: No DEWHA match. Assumed same zones as for 2768.
Note on Y563: Anna Schlunke: No DEWHA match. Assumed same zones as for 2768.
Note on Z563: Anna Schlunke: No DEWHA match. Assumed same zones as for 2768.
Note on U594: Anna Schlunke: No DEWHA or Australia Post match.
Note on V594: Anna Schlunke: No DEWHA or Australia Post match. Assumed same zones as 2807.
Note on W594: Anna Schlunke: No DEWHA or Australia Post match.
Note on X594: Anna Schlunke: No DEWHA or Australia Post match.
Note on Y594: Anna Schlunke: No DEWHA or Australia Post match. Assumed same zones as 2807.
Note on Z594: Anna Schlunke: No DEWHA or Australia Post match.
Note on B597: Tibor Grubits: Identical to 2831.144
Note on X597: Tibor Grubits: This should be 48, but wait for NatHERS update
Note on B603: Tibor Grubits: Identical to 2831.139
Note on X603: Tibor Grubits: This should be 48, but wait for NatHERS update
Note on B619: kyee : Amalgamated council - Dubbo (45) and Wellington (144) to Dubbo Regional Council (162)
Note on B625: Tibor Grubits: Identical to 2831.022
Note on C665: kyee : Statistical region not in NSW, so approximation to the equivalent region in NSW
Note on C666: kyee : Statistical region not in NSW, so approximation to the equivalent region in NSW
Note on C667: kyee : Statistical region not in NSW, so approximation to the equivalent region in NSW
Note on D667: helstroom: Was 24, but should be 20 (2 August 06 - Veale)
Note on B668: Tibor Grubits: Use 2640
Note on B669: Tibor Grubits: Use 2642.127
Note on X669: Tibor Grubits: Adjusted
Note on B670: Tibor Grubits: Use 2647
Note on B671: Tibor Grubits: Use 2476
Note on B672: Tibor Grubits: Use 2372
Note on B673: Tibor Grubits: Use 2372
Note on B674: Tibor Grubits: Use 2372
Note on B675: Tibor Grubits: Use 2372
Note on C676: kyee : Statistical region not in NSW, so approximation to the equivalent region in NSW
Note on C677: kyee : Statistical region not in NSW, so approximation to the equivalent region in NSW