## Input (Wall details)
BASIX® Wall and glazing area calculator |  |  | Version 1.0 |  |  | October- 23
INPUT (Wall details)
Walls Notes
01. All linear measurements in mm, Areas in square metres.
02. Use average dimensions where necessary for odd shape or triangular walls & part walls.
03. Area is to be Nett excluding walls outside thermal envelope (above ceilings or below floors).
04. Fields with asterisk are required input items. Other fields are optional descriptions to help you keep track of what is being entered.
05. Party walls should be entered as external walls.
06. When the project is a single dwelling and has a party wall, only count 50% of the party wall (to avoid double counting).
External walls | [6 empty] | Internal walls
Orientation | Wall Type* | Construction type | Description (optional) | Height (Av), mm* | Width (Av), mm* | Wall area, m2 (incl. windows and doors) | Wall Type* | Construction type | Description (optional) | Height (Av), mm* | Width (Av), mm* | Wall area, m2 (incl. windows and doors)
[6 empty] | 0 | [5 empty] | 0
[6 empty] | 0 | [5 empty] | 0
[6 empty] | 0 | [5 empty] | 0
[6 empty] | 0 | [5 empty] | 0
[6 empty] | 0 | [5 empty] | 0
[6 empty] | 0 | [5 empty] | 0
[6 empty] | 0 | [5 empty] | 0
[6 empty] | 0 | [5 empty] | 0
[6 empty] | 0 | [5 empty] | 0
[6 empty] | 0 | [5 empty] | 0
[6 empty] | 0 | [5 empty] | 0
[6 empty] | 0 | [5 empty] | 0
[6 empty] | 0 | [5 empty] | 0
[6 empty] | 0 | [5 empty] | 0
[6 empty] | 0 | [5 empty] | 0
[6 empty] | 0 | [5 empty] | 0
[6 empty] | 0 | [5 empty] | 0
[6 empty] | 0 | [5 empty] | 0
[6 empty] | 0 | [5 empty] | 0
[6 empty] | 0 | [5 empty] | 0
[6 empty] | 0 | [5 empty] | 0
[6 empty] | 0 | [5 empty] | 0
[6 empty] | 0 | [5 empty] | 0
[6 empty] | 0 | [5 empty] | 0
[6 empty] | 0 | [5 empty] | 0
[6 empty] | 0 | [5 empty] | 0
[6 empty] | 0 | [5 empty] | 0
[6 empty] | 0 | [5 empty] | 0
[6 empty] | 0 | [5 empty] | 0
[6 empty] | 0 | [5 empty] | 0
[6 empty] | 0 | [5 empty] | 0
0
Note 1

## Input (Window details)
BASIX® Wall and glazing area calculator |  |  | Version 1.0 |  |  | October- 23
INPUT (Window and door details)
Windows Notes
01. All linear measurements in mm, Areas in square metres.
02. Use average dimensions where necessary for odd shape or triangular glazing.
03. Window & door areas to be measured to outside of frames.
04. Fields with asterisk are required input items. Other fields are optional descriptions to help you keep track of what is being entered.
05. If a door is partly glazed, enter the glazed area in the glazing table and the unglazed area in the door table.
06. If you wish to also calculate glazing areas by frame and glass type (to enter into the Materials Glazing section), select the glazing and frame types from the dropdown menus.
Glazing (glazed windows and doors) | [6 empty] | Doors (not glazed)
Wall Type* | Glazing ID | Height (Av), mm* | Width (Av), mm* | Glazing area, m2 | Glazing type | Frame type | Wall Type* | Door ID | Height (Av), mm* | Width (Av), mm* | Door area, m2
|  |  |  | 0 | [6 empty] | 0
|  |  |  | 0 | [6 empty] | 0
|  |  |  | 0 | [6 empty] | 0
|  |  |  | 0 | [6 empty] | 0
|  |  |  | 0 | [6 empty] | 0
|  |  |  | 0 | [6 empty] | 0
|  |  |  | 0 | [6 empty] | 0
|  |  |  | 0 | [6 empty] | 0
|  |  |  | 0 | [6 empty] | 0
|  |  |  | 0 | [6 empty] | 0
|  |  |  | 0 | [6 empty] | 0
|  |  |  | 0 | [6 empty] | 0
|  |  |  | 0 | [6 empty] | 0
|  |  |  | 0 | [6 empty] | 0
|  |  |  | 0 | [6 empty] | 0
|  |  |  | 0 | [6 empty] | 0
|  |  |  | 0 | [6 empty] | 0
|  |  |  | 0 | [6 empty] | 0
|  |  |  | 0 | [6 empty] | 0
|  |  |  | 0 | [6 empty] | 0
|  |  |  | 0 | [6 empty] | 0
|  |  |  | 0 | [6 empty] | 0
|  |  |  | 0 | [6 empty] | 0
|  |  |  | 0 | [6 empty] | 0
|  |  |  | 0 | [6 empty] | 0
|  |  |  | 0 | [6 empty] | 0
|  |  |  | 0 | [6 empty] | 0
|  |  |  | 0 | [6 empty] | 0
|  |  |  | 0 | [6 empty] | 0
|  |  |  | 0 | [6 empty] | 0
|  |  |  | 0 | [6 empty] | 0
|  |  |  | 0 | [6 empty] | 0
|  |  |  | 0 | [6 empty] | 0
|  |  |  | 0 | [6 empty] | 0
|  |  |  | 0 | [6 empty] | 0
|  |  |  | 0 | [6 empty] | 0
|  |  |  | 0 | [6 empty] | 0
|  |  |  | 0 | [6 empty] | 0
|  |  |  | 0 | [6 empty] | 0
|  |  |  | 0 | [6 empty] | 0
|  |  |  | 0 | [6 empty] | 0
|  |  |  | 0 | [6 empty] | 0
|  |  |  | 0 | [6 empty] | 0
|  |  |  | 0 | [6 empty] | 0
|  |  |  | 0 | [6 empty] | 0
|  |  |  | 0 | [6 empty] | 0
|  |  |  | 0 | [6 empty] | 0
|  |  |  | 0 | [6 empty] | 0
|  |  |  | 0 | [6 empty] | 0
|  |  |  | 0 | [6 empty] | 0

## Output
BASIX® Wall and window area calculator |  |  | Version 1.0 |  | October- 23
Output (Wall area)
Wall Type | Construction type | Wall area, m2 (Gross) | Glazing area, m2 | Door area, m2 | Area, m2 (nett)
External Wall Type 1 | Type not selected | 0 | 0 | 0 | 0
External Wall Type 2 | Type not selected | 0 | 0 | 0 | 0
External Wall Type 3 | Type not selected | 0 | 0 | 0 | 0
External Wall Type 4 | Type not selected | 0 | 0 | 0 | 0
External Wall Type 5 | Type not selected | 0 | 0 | 0 | 0
External Wall Type 6 | Type not selected | 0 | 0 | 0 | 0
External Wall Type 7 | Type not selected | 0 | 0 | 0 | 0
External Wall Type 8 | Type not selected | 0 | 0 | 0 | 0
Internal Wall Type 1 | Type not selected | 0 | 0 | 0 | 0
Internal Wall Type 2 | Type not selected | 0 | 0 | 0 | 0
Internal Wall Type 3 | Type not selected | 0 | 0 | 0 | 0
Internal Wall Type 4 | Type not selected | 0 | 0 | 0 | 0
Internal Wall Type 5 | Type not selected | 0 | 0 | 0 | 0
Output (Glazing area)
Frame type | Glazing area, m2 |  |  | Glazing type | Glazing area, m2
Aluminium | 0 |  |  | Single glazing | 0
Timber | 0 |  |  | Double glazing | 0
uPVC | 0 |  |  | Triple glazing | 0
Steel | 0
Composite | 0

## menus (hidden)
Orientation | Wall types | Window frames types | Glazing types
N | External Wall Type 1 | Aluminium | Single glazing
NE | External Wall Type 2 | Timber | Double glazing
E | External Wall Type 3 | uPVC | Triple glazing
SE | External Wall Type 4 | Steel
S | External Wall Type 5 | Composite
SW | External Wall Type 6
W | External Wall Type 7
NW | External Wall Type 8
Internal Wall Type 1
Internal Wall Type 2
Internal Wall Type 3
Internal Wall Type 4
Internal Wall Type 5